## Cover
|  |  | © 2018 |  | Survey Department
OALC4 - Type 30
Greenland Connect North Segment 3.2 From BU Nord S3 to BU Nord S4 AS-LAID ROUTE POSITION LIST
| Issue: AL01 |  |  |  | Date: 19-Jan-2018
AUTHORISATION
SIGNATORY |  | SIGNATURE |  | NAME |  | DATE
A. TRAHAY
ORIGINATOR | [5 empty] | 19-Jan-2018
CHECKED |  |  |  | B. LEGREE |  | 19-Jan-2018

## Check List
AS-LAID ROUTE POSITION LIST (RPL) CHECKLIST
This Check List is provided to assist in preparing an as-laid RPL. If any questions are answered "No" the problem should be rectified and the answer changed to Yes" or the problem(s) noted in the comments sheet.
|  |  | Yes | No | N/A
Has a path been prepared in MakaiPlan?
Has the path been checked for negative and excessive slack values?
Have these, if existing, been resolved?
Has the path been checked for spikes (zig-zags)?
Have these, if existing, been resolved?
Has the "Cover" worksheet been completed?
Has the "Changes List" worksheet been completed including history of all RPL issues?
Has the "RPL Abbreviations" worksheet been completed?
Are crossing positions of pipelines and cables indicated and current name used?
Do depths at ACs correlate with those at the same position on survey charts?
If the cable has "cut" a corner are the following positions noted?
Where the cable left the designed route?
Along the as-laid cable route?
Where the cable rejoins the designed route?
Are route distances calculated as Rhumb Lines (Loxodromes)?
Does the as-laid cable length exceed the cable route length between bodies?
Are all bodies, splices and joints, etc included in the RPL?
Does the RPL agree with the SLD?
Has the RPL been checked and agreed by all parties?
Originator A. TRAHAY | Checked B. LEGREE

## RPL Abbreviations
Abbreviation | Meaning | Typical Use in MakaiPlan | MakaiPlan Type
AB-xxx | As-Built
AC | Alter Course
AF | As Found (Cable) by MG / SS | CX IS China-US AF MAG | Ref
AL-xxx | As-Laid
ATE | Active ?
BA | Beach Allowance | BA 50m | Cable
BAS | Burial Assessment Survey
BD | Body
BE | Blind End
BJ | Beach Joint |  | Body
BL | Baseline |  | Ref
BMH | Beach ManHole | BMH Porth Curno
BU-xxx | Branching Unit | BU-001 Abidjan | Body
CC | Cable Corridor | CC Enter and CC Exit | Ref
CR | Contract Route
CRS | Cable Route Study
CT | Comment | CT Enter TSS | Ref
CX | Cable Crossing | CX Old Cable OOS DB | Ref
CZ | Contiguous Zone | MB CZ ISO | Ref
DA | Double Armour |  | Cable
DA1 | Double Armour 1 |  | Cable
DA2 | Double Armour 2 |  | Cable
DAH | Double Armour Heavy | See "HDA" | Cable
DAM | Double Armour Medium |  | Cable
DB | Database position of cable | CX OOS Old Cable DB
DE | Duct End | DE | Ref
DS | Duct start | DS | Ref
DTS | Desk Top Study | See "CRS"
DWA | Deep Water Armoured |  | Cable
DWP | Deep Water Protected |  | Cable
EA | Earth Plate | EA Sea Earth Plate | Ref
EZ | Exclusive Economic Zone | MB EZ ISO | Ref
EOB | End of burial | PLUP EOB | Ref
EP | End pipe | EP Artic Pipe | Ref
FIS | Fibre Splice |  | Body
FSP | Final Splice | FSP-ISN-001 | Body
FSA | Final Splice Allowance |  | Cable
HA | Heavy Armour |  | Cable
HDA | Heavy Double Armour
IN | Information | IN Start of CC | Ref
IPM | Installation Project Manager
IS | In Service | CX IS Cable Name | Ref
ISP | Initial Splice | ISP-Code-001 | Body
JB-xxx | Joint Box | JNT JB-001 Any other comment | Body
JNT | Joint | JNT JB-001 Any other comment
KP | Kilometre Point
LC | Land Cable (instead of Land) |  | Cable
LP | Landing Point | LP Porth Curno | Ref
LPM | Line Project Manager
LW | Lightweight |  | Cable
LWA | Light Wire Armoured |  | Cable
LWP | Lightweight Protected |  | Cable
LWS | Lightweight Screened |  | Cable
m | Metres
mm | Millimetres
MB | Maritime Boundary | MB TW ISO | Ref
MG | Magnetometer Identified Cable | CX IS Unidentified MG
MIG | Marine Installation Guide
NRA | No-Go Repeater Area
OOS | Out of Service | CX OOS Old Cable DB
PEU-xxx | Passive Equaliser Unit | PEU-001 | Body
PLB | Post Lay Burial | PLB Start or PLB End | Ref
PLDN | Plough Down | PLDN | Ref
PLI | Post-Lay Inspection
PLIB | Post Lay Inspection and Burial
PLUP | Plough Up | PLUP | Ref
PL-xxx | Post Load
PLN | Planned cable | CX PLN Planned cable name | Ref
POL | Point On Line | POL | Ref
PSCF | Pure Silica Core Fibre
PSR-xxx | Post Survey Route
PTQ | PTEQ
PX | Pipeline Crossing | PX Pipeline name | Ref
RA | Rock Armour |  | Cable
RAH | Remote Amplifier Housing | RAH-001 | Body
RCLW | Reinforced Cable Lightweight |  | Cable
RCLWP | Reinforced Cable Lightweight Protected |  | Cable
REH | Route Engineering Handbook
RPL | Route Position List
RPT-xxx | Repeater | RPT-001 | Body
SA | Single Armour | TR SA/SAH | Cable
SAH | Single Armour Heavy | TR SA/SAH | Cable
SAL | Single Armour Light | TR SA/SAL | Cable
SC | Slack Change | SC 3% | Ref
SE | Shore End |  | Ref
SEQ-xxx | Shape Equaliser | SEQ-001 | Body
SJ-YYY-xxx | Ship Joint | SJ-ISN-001 | Body
SLD | Straight Line Diagram
SLLI | Shipboard Load & Lay Instructions
SOB | Start of burial | PLDN SOB | Ref
SP | Start pipe | SP Artic Pipe | Ref
SPA | Special Applications |  | Cable
SPDA | Special Purpose Double Armour |  | Cable
SPE-xxx | Super Passive Equaliser Unit | SPE-001 | Body
SPL | Splice
SR-xxx | Survey Route
SS | Side Scan Identified Cable | CX IS Cable name AF SS | Ref
ST | Seabed Temperature | ST 15°
TEQA | Active Tilt Equaliser | TEQA-001 | Body
TEQP | Passive Tilt Equaliser | TEQP-001 | Body
TEQ-xxx | Tilt Equaliser | TEQ-001 | Body
TO | Tolerance | TO +350m/-25m | Ref
TP | Temperature
TR | Transition | TR LWP-40/LW--40 | Body
TS | Terminal Station | TS Widemouth Bay | Ref
TSP | Tube Splice
TW | Territorial Waters | MB TW ISO | Ref
WD | Water Depth | WD 2300m | Ref
WK | Wreck | WK Wreck name | Ref
Note on D37: Alcatel: Code is three letter ident for ship, eg "ISN" for Ile de Sein. Number (001) is incremented joint number made by ship.
Note on D44: Alcatel: Code is three letter ident for ship, eg "ISN" for Ile de Sein. Number (001) is incremented joint number made by ship.
Note on D88: Alcatel: Code is a three letter code to identify the ship, eg ISN for Ile de Sein.

## Change List
RPL, SLD & Route Engineering - CHANGES & TRACKING SHEET
ISSUE | DOCUMENT | DATE | CHANGE
PSR01 | RPL | 2014-12-18 | First draft of the route from BU Nord S4 to BU Nord S3, for the Nuuk CV work to be carried out as part of the Greenland Connect Nord installation, as presented to Tele-Greenland at Route Review on 16th Dec.
| Route Distance (From / To / Total) |  | 0 | 18.871 | 18.871 | Allan Griffiths
| Cable Distance (From / To / Total) |  | 0 | 19.462 | 19.462
| SLD | 2014-12-18 | Updated
| Crossings | 2014-12-18 | Updated
| Route Engineering | 2014-12-18 | Updated
PSR03 | RPL | 2016-10-28 | Third draft of the route from BU Nord S4 to BU Nord S3, for the Nuuk CV work to be carried out as part of the Greenland Connect Nord installation. PSR02 was issued as a Makai pathfile only. Only change from PSR01 was increasing BU allowances to be in line with ASN route engineering guidelines
| Route Distance (From / To / Total) |  | 0 | 18.871 | 18.871 | Allan Griffiths
| Cable Distance (From / To / Total) |  | 0 | 20.002 | 20.002
| SLD | 2016-10-28 | Updated
| Crossings | 2016-10-28 | Updated
| Route Engineering | 2016-10-28 | Updated
PSR04 | RPL | 2017-01-19 | Fourth draft of the route from BU Nord S4 to BU Nord S3, for the Nuuk CV work to be carried out as part of the Greenland Connect Nord installation. Only change from PSR03 is the insertion of JB at SPDA/MDA transition.
| Route Distance (From / To / Total) |  | 0 | 18.871 | 18.871 | Allan Griffiths
| Cable Distance (From / To / Total) |  | 0 | 20.002 | 20.002
| SLD | 2017-01-19 | Updated
| Crossings | 2017-01-19 | Updated
| Route Engineering | 2017-01-19 | Updated
PSR05 | 2017-06-23 | Route Length | 18.871km | Segment name updated to Segment 3.2.
PSR05 | 2017-06-23 | Cable Length | 20.002km
AB01 | 2017-07-06 | Route Length | 18.871km | As-Built RPL based on CPRs from Calais Factory.
AB01 | 2017-07-06 | Cable Length | 20.119km
PL01 | 2017-08-16 | Route Length | 18.871km | Post-Load RPL based on SLDs from Calais Factory. No route engineering changes apart from RPL reversal for installation purposes. Crossing off Nuuk with Greenland Connect Segment 4 added.
AB01 | 2017-07-06 | Cable Length | 20.119km
Provi AL01 | RPL | 2017-11-01 | RPL As Laid Segment laid by C/S Ile de Sein October 2017. Route Length:18.876km Cable Length: 19.913km .
| Route Distance (From / To / Total) |  | 0 | 18.876 | 18.876 | Oriane Huguenin / Fabien Cossavella
| Cable Distance (From / To / Total) |  | 0 | 18.913 | 18.913
| SLD | 2017-11-01 | Updated
| Crossings | 2017-11-01 | Updated
AL01 | RPL | 2018-01-19 | Final As-laid RPL after customer approval.
| Route Distance (From / To / Total) |  | 0 | 18.876 | 18.876 | Antoine Trahay
| Cable Distance (From / To / Total) |  | 0 | 18.913 | 18.913
| SLD | 2018-01-19 | None
| Crossings | 2018-01-19 | None

## RPL
Point No | Comment | Latitude |  |  | Longitude |  |  | A/C | Brg (°) | Alter Course (- P + S) | Depth (m) | Leg Dist (km) | Cum KP Dist (km) | Reverse KP Dist (km) | Cable Type | Surface Slack (%) | Leg Cable (km) | Cum Cable (km) | Cable by Type (km) | Lay Direction | Comment | Auto Label | Bottom Slack (%) | Body | Cum Dist by Rptr (km) | Reverse Cable Dist (km) | Vessel Install | Date Install
1 | BU Nord S3 | 64 | 6.3107 | N | 51 | 57.0422 | W |  |  |  | 370 |  | 0 | 18.876 |  |  |  | 0 | 0 |  |  |  |  | BU |  | 18.913
[9 empty] | 275.275 |  |  | 0.07 |  |  | SAH-20 | 0.17 | 0.07 |  |  | ▼ |  |  | 0.16
2 | SJ-ISN-BU-NS3-C;TR SAH-20/MDA-17 | 64 | 6.3141 | N | 51 | 57.1278 | W |  |  |  | 370 |  | 0.07 | 18.806 |  |  |  | 0.07 | 0.07 |  | SJ-ISN-BU-NS3-C;TR SAH-20/MDA-17 |  |  | JNT-A |  | 18.843
[9 empty] | 275.275 |  |  | 0.623 |  |  | MDA-17 | 0.17 | 0.624 |  |  | ▼
3 | AC01 | 64 | 6.345 | N | 51 | 57.8919 | W | AC |  | 27.5 | 374 |  | 0.693 | 18.183 |  |  |  | 0.694 | [7 empty] | 18.219
[9 empty] | 302.764 |  |  | 0.129 |  |  | MDA-17 | 0.17 | 0.129 |  |  | ▼
4 | AC02 | 64 | 6.3824 | N | 51 | 58.0247 | W | AC |  | -23.6 | 375 |  | 0.822 | 18.054 |  |  |  | 0.823 | [7 empty] | 18.09
[9 empty] | 279.13 |  |  | 0.083 |  |  | MDA-17 | 0.16 | 0.083 |  |  | ▼
5 | AC03 | 64 | 6.3895 | N | 51 | 58.1258 | W | AC |  | -21.5 | 375 |  | 0.905 | 17.971 |  |  |  | 0.906 | [7 empty] | 18.007
[9 empty] | 257.679 |  |  | 0.623 |  |  | MDA-17 | 0.16 | 0.625 |  |  | ▼
6 | AC04 | 64 | 6.3178 | N | 51 | 58.8756 | W | AC |  | -10.6 | 377 |  | 1.528 | 17.348 |  |  |  | 1.531 | [7 empty] | 17.382
[9 empty] | 247.067 |  |  | 0.285 |  |  | MDA-17 | 0.16 | 0.285 |  |  | ▼
7 | AC05 | 64 | 6.258 | N | 51 | 59.1988 | W | AC |  | -7.2 | 378 |  | 1.813 | 17.063 |  |  |  | 1.816 | [7 empty] | 17.097
[9 empty] | 239.889 |  |  | 0.714 |  |  | MDA-17 | 0.16 | 0.715 |  |  | ▼
8 | BJ KE 4001-1; TR MDA-17/SPDA-17 | 64 | 6.0654 | N | 51 | 59.9583 | W |  |  |  | 380 |  | 2.527 | 16.349 |  |  |  | 2.531 | 2.461 |  | BJ KE 4001-1; TR MDA-17/SPDA-17 |  |  | JNT-L |  | 16.382
[9 empty] | 239.889 |  |  | 2.4 |  |  | SPDA-17 | 0.14 | 2.404 |  |  | ▼ |  |  | 0.14
9 | AC06 | 64 | 5.4172 | N | 52 | 2.5134 | W | AC |  | -3.9 | 385 |  | 4.927 | 13.949 |  |  |  | 4.935 | [7 empty] | 13.978
[9 empty] | 236.016 |  |  | 0.145 |  |  | SPDA-17 | 0.14 | 0.145 |  |  | ▼
10 | AC07 | 64 | 5.3737 | N | 52 | 2.6611 | W | AC |  | -2.8 | 385 |  | 5.072 | 13.804 |  |  |  | 5.08 | [7 empty] | 13.833
[9 empty] | 233.252 |  |  | 2.081 |  |  | SPDA-17 | 0.15 | 2.084 |  |  | ▼
11 | AC08 | 64 | 4.7036 | N | 52 | 4.7119 | W | AC |  | 4.7 | 394 |  | 7.153 | 11.723 |  |  |  | 7.164 | [7 empty] | 11.749
[9 empty] | 237.99 |  |  | 1.473 |  |  | SPDA-17 | 0.14 | 1.475 |  |  | ▼
12 | AC09 | 64 | 4.2835 | N | 52 | 6.247 | W | AC |  | -3.5 | 390 |  | 8.626 | 10.25 |  |  |  | 8.639 | [7 empty] | 10.274
[9 empty] | 234.498 |  |  | 1.081 |  |  | SPDA-17 | 0.14 | 1.082 |  |  | ▼
13 | AC10 | 64 | 3.9455 | N | 52 | 7.3292 | W | AC |  | 5.7 | 388 |  | 9.707 | 9.169 |  |  |  | 9.721 | [7 empty] | 9.192
[9 empty] | 240.188 |  |  | 1.509 |  |  | SPDA-17 | 0.15 | 1.512 |  |  | ▼
14 | AC11 | 64 | 3.5418 | N | 52 | 8.9379 | W | AC |  | 4.7 | 377 |  | 11.216 | 7.66 |  |  |  | 11.233 | [7 empty] | 7.68
[9 empty] | 244.85 |  |  | 0.187 |  |  | SPDA-17 | 0.16 | 0.187 |  |  | ▼
15 | AC12 | 64 | 3.499 | N | 52 | 9.1461 | W | AC |  | 5.2 | 374 |  | 11.403 | 7.473 |  |  |  | 11.42 | [7 empty] | 7.493
[9 empty] | 250.038 |  |  | 0.803 |  |  | SPDA-17 | 0.14 | 0.804 |  |  | ▼
16 | AC13 | 64 | 3.3514 | N | 52 | 10.0734 | W | AC |  | 11.8 | 370 |  | 12.206 | 6.67 |  |  |  | 12.224 | [7 empty] | 6.689
[9 empty] | 261.789 |  |  | 0.13 |  |  | SPDA-17 | 0.14 | 0.13 |  |  | ▼
17 | CX IS Greenland Connect Seg 4 | 64 | 3.3415 | N | 52 | 10.2312 | W |  |  |  | 370 |  | 12.336 | 6.54 |  |  |  | 12.354 |  |  | CX IS Greenland Connect Seg 4 |  |  |  |  | 6.559
[9 empty] | 261.789 |  |  | 0.242 |  |  | SPDA-17 | 0.68 | 0.244 |  |  | ▼
18 | AC14 | 64 | 3.3228 | N | 52 | 10.526 | W | AC |  | 3.6 | 350 |  | 12.578 | 6.298 |  |  |  | 12.598 | [7 empty] | 6.315
[9 empty] | 265.426 |  |  | 0.419 |  |  | SPDA-17 | 0.98 | 0.423 |  |  | ▼
19 | AC15 | 64 | 3.3049 | N | 52 | 11.0387 | W | AC |  | 16.1 | 303 |  | 12.997 | 5.879 |  |  |  | 13.021 | [7 empty] | 5.892
[9 empty] | 281.535 |  |  | 0.092 |  |  | SPDA-17 | 0.92 | 0.093 |  |  | ▼
20 | AC16 | 64 | 3.3148 | N | 52 | 11.1503 | W | AC |  | 17.7 | 291 |  | 13.089 | 5.787 |  |  |  | 13.114 | [7 empty] | 5.799
[9 empty] | 299.214 |  |  | 0.389 |  |  | SPDA-17 | 0.32 | 0.39 |  |  | ▼
21 | AC17 | 64 | 3.417 | N | 52 | 11.5672 | W | AC |  | -9.6 | 274 |  | 13.478 | 5.398 |  |  |  | 13.504 | [7 empty] | 5.409
[9 empty] | 289.568 |  |  | 0.139 |  |  | SPDA-17 | 0.24 | 0.139 |  |  | ▼
22 | AC18 | 64 | 3.4419 | N | 52 | 11.7275 | W | AC |  | -11.4 | 268 |  | 13.617 | 5.259 |  |  |  | 13.643 | [7 empty] | 5.27
[9 empty] | 278.155 |  |  | 0.61 |  |  | SPDA-17 | 0.33 | 0.612 |  |  | ▼
23 | AC19 | 64 | 3.4885 | N | 52 | 12.4694 | W | AC |  | 15.1 | 232 |  | 14.227 | 4.649 |  |  |  | 14.255 | [7 empty] | 4.658
[9 empty] | 293.246 |  |  | 0.296 |  |  | SPDA-17 | 0.42 | 0.297 |  |  | ▼
24 | AC20 | 64 | 3.5514 | N | 52 | 12.8036 | W | AC |  | 7.2 | 211 |  | 14.523 | 4.353 |  |  |  | 14.552 | [7 empty] | 4.361
[9 empty] | 300.436 |  |  | 0.241 |  |  | SPDA-17 | 0.26 | 0.243 |  |  | ▼
25 | AC21 | 64 | 3.6172 | N | 52 | 13.0595 | W | AC |  | 11.8 | 199 |  | 14.764 | 4.112 |  |  |  | 14.795 | [7 empty] | 4.118
[9 empty] | 312.239 |  |  | 0.418 |  |  | SPDA-17 | 0.25 | 0.418 |  |  | ▼
26 | AC22 | 64 | 3.7682 | N | 52 | 13.4393 | W | AC |  | 8.2 | 190 |  | 15.182 | 3.694 |  |  |  | 15.213 | [7 empty] | 3.7
[9 empty] | 320.424 |  |  | 0.374 |  |  | SPDA-17 | 0.14 | 0.375 |  |  | ▼
27 | AC23 | 64 | 3.9235 | N | 52 | 13.7324 | W | AC |  | 9.8 | 190 |  | 15.556 | 3.32 |  |  |  | 15.588 | [7 empty] | 3.325
[9 empty] | 330.237 |  |  | 0.243 |  |  | SPDA-17 | 0.14 | 0.243 |  |  | ▼
28 | AC24 | 64 | 4.0369 | N | 52 | 13.8805 | W | AC |  | 6.6 | 190 |  | 15.799 | 3.077 |  |  |  | 15.831 | [7 empty] | 3.082
[9 empty] | 336.862 |  |  | 0.231 |  |  | SPDA-17 | 0.14 | 0.231 |  |  | ▼
29 | AC25 | 64 | 4.1513 | N | 52 | 13.9921 | W | AC |  | 17.1 | 190 |  | 16.03 | 2.846 |  |  |  | 16.062 | [7 empty] | 2.851
[9 empty] | 353.956 |  |  | 0.105 |  |  | SPDA-17 | 0.14 | 0.106 |  |  | ▼
30 | AC26 | 64 | 4.2079 | N | 52 | 14.0058 | W | AC |  | 8.3 | 190 |  | 16.135 | 2.741 |  |  |  | 16.168 | [7 empty] | 2.745
[9 empty] | 2.269 |  |  | 0.266 |  |  | SPDA-17 | 0.14 | 0.266 |  |  | ▼
31 | AC27 | 64 | 4.3505 | N | 52 | 13.9929 | W | AC |  | -9.9 | 190 |  | 16.401 | 2.475 |  |  |  | 16.434 | [7 empty] | 2.479
[9 empty] | 352.405 |  |  | 0.28 |  |  | SPDA-17 | 0.14 | 0.281 |  |  | ▼
32 | AC28 | 64 | 4.5001 | N | 52 | 14.0385 | W | AC |  | 5.1 | 190 |  | 16.681 | 2.195 |  |  |  | 16.715 | [7 empty] | 2.198
[9 empty] | 357.53 |  |  | 0.229 |  |  | SPDA-17 | 0.14 | 0.229 |  |  | ▼
33 | AC29 | 64 | 4.6234 | N | 52 | 14.0506 | W | AC |  | 9.7 | 190 |  | 16.91 | 1.966 |  |  |  | 16.944 | [7 empty] | 1.969
[9 empty] | 7.18 |  |  | 0.175 |  |  | SPDA-17 | 0.14 | 0.175 |  |  | ▼
34 | AC30 | 64 | 4.7168 | N | 52 | 14.0237 | W | AC |  | 3.4 | 190 |  | 17.085 | 1.791 |  |  |  | 17.119 | [7 empty] | 1.794
[9 empty] | 10.593 |  |  | 0.368 |  |  | SPDA-17 | 0.14 | 0.369 |  |  | ▼
35 | AC31 | 64 | 4.9116 | N | 52 | 13.9405 | W | AC |  | -21.5 | 190 |  | 17.453 | 1.423 |  |  |  | 17.488 | [7 empty] | 1.425
[9 empty] | 349.14 |  |  | 0.155 |  |  | SPDA-17 | 0.14 | 0.154 |  |  | ▼
36 | AC32 | 64 | 4.9931 | N | 52 | 13.9762 | W | AC |  | -12.6 | 190 |  | 17.608 | 1.268 |  |  |  | 17.642 | [7 empty] | 1.271
[9 empty] | 336.545 |  |  | 0.162 |  |  | SPDA-17 | 0.14 | 0.164 |  |  | ▼
37 | AC33 | 64 | 5.0735 | N | 52 | 14.0559 | W | AC |  | -23.8 | 190 |  | 17.77 | 1.106 |  |  |  | 17.806 | [7 empty] | 1.107
[9 empty] | 312.714 |  |  | 0.169 |  |  | SPDA-17 | 0.14 | 0.169 |  |  | ▼
38 | AC34 | 64 | 5.1351 | N | 52 | 14.2084 | W | AC |  | -4.4 | 190 |  | 17.939 | 0.937 |  |  |  | 17.975 | [7 empty] | 0.938
[9 empty] | 308.29 |  |  | 0.112 |  |  | SPDA-17 | 0.14 | 0.112 |  |  | ▼
39 | AC35 | 64 | 5.1724 | N | 52 | 14.3165 | W | AC |  | -8.5 | 190 |  | 18.051 | 0.825 |  |  |  | 18.087 | [7 empty] | 0.826
[9 empty] | 299.809 |  |  | 0.073 |  |  | SPDA-17 | 0.14 | 0.073 |  |  | ▼
40 | AC36 | 64 | 5.192 | N | 52 | 14.3945 | W | AC |  | -25.1 | 190 |  | 18.124 | 0.752 |  |  |  | 18.16 | [7 empty] | 0.753
[9 empty] | 274.667 |  |  | 0.295 |  |  | SPDA-17 | 0.14 | 0.295 |  |  | ▼
41 | AC37 | 64 | 5.2049 | N | 52 | 14.7557 | W | AC |  | -24.7 | 190 |  | 18.419 | 0.457 |  |  |  | 18.455 | [7 empty] | 0.458
[9 empty] | 249.939 |  |  | 0.167 |  |  | SPDA-17 | 0.14 | 0.167 |  |  | ▼
42 | AC38 | 64 | 5.1741 | N | 52 | 14.9485 | W | AC |  | 45.8 | 190 |  | 18.586 | 0.29 |  |  |  | 18.622 | [7 empty] | 0.291
[9 empty] | 295.693 |  |  | 0.215 |  |  | SPDA-17 | 0.14 | 0.216 |  |  | ▼
43 | SJ-ISN-BU-NS4-C; TR SPDA-17/SAH-20 | 64 | 5.2244 | N | 52 | 15.1875 | W |  |  |  | 190 |  | 18.801 | 0.075 |  |  |  | 18.838 | 16.307 |  | SJ-ISN-BU-NS4-C; TR SPDA-17/SAH-20 |  |  | JNT-A |  | 0.075
[9 empty] | 295.693 |  |  | 0.075 |  |  | SAH-20 | 0.67 | 0.075 |  |  | ▼ |  |  | 0.67
44 | BU Nord S4 | 64 | 5.2418 | N | 52 | 15.2701 | W |  |  |  | 190 |  | 18.876 | 0 |  |  |  | 18.913 | [7 empty] | 0
[15 empty] | SAH-20 |  |  | 0.145
[15 empty] | MDA-17 |  |  | 2.461
[15 empty] | SPDA-17 |  |  | 16.307
[15 empty] | TOTAL |  |  | 18.913
Note on B5: Comment: SJ-ISN-BU-NS3-C;TR SAH-20/MDA-17
Note on B17: Comment: BJ KE 4001-1; TR MDA-17/SPDA-17
Note on B35: Comment: CX IS Greenland Connect Seg 4
Note on B87: Comment: SJ-ISN-BU-NS4-C; TR SPDA-17/SAH-20

## SLD
|  |  |  | SJ-ISN-BU-NS3-C |  | BJ KE 4001-1 |  | SJ-ISN-BU-NS4-C
|  | BU Nord S3 |  | TR SAH-20/MDA-17 |  | TR MDA-17/SPDA-17 |  | TR SPDA-17/SAH-20 |  | BU Nord S4
|  |  | SAH-20 |  | MDA-17 |  | SPDA-17 |  | SAH-20
|  |  | 0.07 |  | 2.461 |  | 16.307 |  | 0.075
|  | 0 |  | 0.07 |  | 2.531 |  | 18.838 |  | 18.913
CABLE SUMMARY | [6 empty] | BODIES
CABLE | SAH-20 | MDA-17 | SPDA-17 | TOTAL |  |  | Joint | 3
[7 empty] | BU | 2
SYSTEM | 0.145 | 2.461 | 16.307 | 18.913
SPARE
TOTAL | 0.145 | 2.461 | 16.307 | 18.913

## Crossings
Comment | Cable Status | Cable Type | Method Located/ Info Srce | Latitude |  |  | Longitude |  |  | Depth (m) | Cum KP Dist (km) | SYSTEM cable type | Xing Angle (deg) | Crossed Cable Type | Cable Owner
Greenland Connect Seg 4 | IS | SPDA-17 | As-Laid RPL | 64 | 3.3415 | N | 52 | 10.2312 | W | 370 | 12.336 | SPDA-17 | 17 | MDA-17 | Tele-Greenland
Note on A3: CX IS Greenland Connect Seg 4. Crossing Angle: 20deg.

## Project Data (hidden)
PROJECT DATA FOR COVER SHEET, HEADERS & FOOTERS
| PROJECT NAME | Enter data or blank if not required
| SEGMENT NAME | Enter data or blank if not required
| From - To | Enter data or blank if not required
| WORKBOOK ISSUE | Enter data or blank if not required
| ISSUE DATE | Enter data or blank if not required
| DATUM | WGS84
| DISTANCES | Enter data or blank if not required
| CABLE FAMILY | Enter data or blank if not required
| FILENAME FOR WORKBOOK | Enter data or blank if not required
| AUTHOR | Enter data or blank if not required
| COPYRIGHT INFORMATION | © Alcatel-Lucent Submarine Networks
| HEADER LEFT SPARE FIELD | Enter data or blank if not required
| HEADER CENTRE SPARE FIELD | Enter data or blank if not required
| FOOTER LEFT SPARE FIELD | Enter data or blank if not required
| FOOTER RIGHT SPARE FIELD 1 | Enter data or blank if not required
| FOOTER RIGHT SPARE FIELD 2 | Enter data or blank if not required
| ORIGINATOR NAME | Enter data or blank if not required
| CHECKER NAME | Enter data or blank if not required