## Front Page
APPENDIX 2.1 - ROUTE POSITION LISTS

## TC Seg. 1.A
CABLE SYSTEM: |  | Tusass Connect Segment 1A - AAS BMH-BU AAS
|  | POSITION |  |  |  | WATER | ROUTE DISTANCE |  |  | CABLE | CABLE LENGTH
Point No | Point name | Latitude N |  | Longitude W |  | Depth (m) | Leg Dist (nm) | Leg Dist (km) | Cum Dist (km) | Slack % | Leg (nm) | Leg (km) | Cum Cable (km) | Cable Type (km) | Remarks
1 | BMH AAS/Start HDD | 68 | 43.15 | 52 | 49.2 | 0 |  |  | 0 |  |  |  | 0
[7 empty] | 0.19573 | 0.3625 |  | 2 | 0.19965 | 0.36975 |  | DA |  | 0.86829 | 0.13171 | 1
2 | AC 01/Punch Out | 68 | 43.326 | 52 | 49.436 | 50 |  |  | 0.3625 |  |  |  | 0.36975
[7 empty] | 0.12105 | 0.22419 |  | 2 | 0.12347 | 0.22867 |  | DA |  | 0.86832 | 0.13168 | 1
3 | AC 02 | 68 | 43.4 | 52 | 49.7 | 60 |  |  | 0.58669 |  |  |  | 0.59842 |  | Start SSS Survey for ice scars
[7 empty] | 0.4822 | 0.89303 |  | 2 | 0.49184 | 0.91089 |  | DA |  | 0.86833 | 0.13167 | 1
4 | AC 03 | 68 | 43.5 | 52 | 51 | 80 |  |  | 1.4797 |  |  |  | 1.5093
[7 empty] | 0.31238 | 0.57853 |  | 2 | 0.31863 | 0.5901 |  | DA |  | 0.86837 | 0.13163 | 1
5 | AC 04 | 68 | 43.8 | 52 | 51.24 | 140 |  |  | 2.0582 |  |  |  | 2.0994
[7 empty] | 0.33474 | 0.61994 |  | 2 | 0.34144 | 0.63234 |  | DA |  | 0.86842 | 0.13158 | 1
6 | AC 05 | 68 | 44 | 52 | 50.5 | 110 |  |  | 2.6782 |  |  |  | 2.7318
[7 empty] | 1.1987 | 2.22 |  | 2 | 1.2227 | 2.2644 |  | DA |  | 0.86847 | 0.13153 | 1
7 | AC 06 | 68 | 44.3 | 52 | 47.3 | 70 |  |  | 4.8982 |  |  |  | 4.9961
[7 empty] | 0.44327 | 0.82094 |  | 2 | 0.45214 | 0.83736 |  | DA |  | 0.86853 | 0.13147 | 1
8 | AC 07 | 68 | 44.6 | 52 | 46.4 | 60 |  |  | 5.7191 |  |  |  | 5.8335
[7 empty] | 0.41403 | 0.76678 |  | 2 | 0.42231 | 0.78212 |  | DA |  | 0.86858 | 0.13142 | 1
9 | AC 08 | 68 | 44.8 | 52 | 45.4 | 70 |  |  | 6.4859 |  |  |  | 6.6156
[7 empty] | 0.19554 | 0.36214 |  | 2 | 0.19945 | 0.36938 |  | DA |  | 0.86862 | 0.13138 | 1
10 | AC 09 | 68 | 44.995 | 52 | 45.36 | 50 |  |  | 6.848 |  |  |  | 6.985
[7 empty] | 0.072129 | 0.13358 |  | 2 | 0.073572 | 0.13626 |  | DA |  | 0.86864 | 0.13136 | 1
11 | AC 10 | 68 | 45.065 | 52 | 45.312 | 50 |  |  | 6.9816 |  |  |  | 7.1212
[7 empty] | 0.073702 | 0.1365 |  | 2 | 0.075176 | 0.13923 |  | DA |  | 0.86866 | 0.13134 | 1
12 | AC 11 | 68 | 45.138 | 52 | 45.284 | 100 |  |  | 7.1181 |  |  |  | 7.2605
[7 empty] | 0.16223 | 0.30046 |  | 2 | 0.16548 | 0.30647 |  | DA |  | 0.86868 | 0.13132 | 1
13 | AC 12 | 68 | 45.3 | 52 | 45.26 | 130 |  |  | 7.4186 |  |  |  | 7.5669
[7 empty] | 0.38474 | 0.71253 |  | 2 | 0.39243 | 0.72678 |  | DA |  | 0.86873 | 0.13127 | 1
14 | AC 13 | 68 | 45.645 | 52 | 45.73 | 200 |  |  | 8.1311 |  |  |  | 8.2937
[7 empty] | 0.46395 | 0.85923 |  | 2 | 0.47323 | 0.87641 |  | DA |  | 0.86879 | 0.13121 | 1
15 | AC 14 | 68 | 45.9 | 52 | 46.8 | 155 |  |  | 8.9903 |  |  |  | 9.1701
[7 empty] | 1.0903 | 2.0192 |  | 2 | 1.1121 | 2.0596 |  | DA |  | 0.86891 | 0.13109 | 1
16 | AC 15 | 68 | 46.9 | 52 | 48 | 300 |  |  | 11.0096 |  |  |  | 11.2298 |  | End of SSS Survey
[7 empty] | 1.3166 | 2.4384 |  | 2 | 1.343 | 2.4872 |  | DA |  | 0.86912 | 0.13088 | 1
17 | AC 16 | 68 | 48 | 52 | 50 | 410 |  |  | 13.448 |  |  |  | 13.7169
[7 empty] | 3.6141 | 6.6934 |  | 2 | 3.6864 | 6.8273 |  | DA |  | 0.86898 | 0.13102 | 1
18 | AC 17 | 68 | 48.15 | 52 | 51.4 | 400 |  |  | 20.1413 |  |  |  | 20.5442
[7 empty] | 5.7382 | 10.6272 |  | 2 | 5.853 | 10.8397 |  | DA |  | 0.86885 | 0.13114 | 1
19 | AC 18 | 68 | 48.7 | 52 | 57.7 | 685 |  |  | 30.7685 |  |  |  | 31.3839
[7 empty] | 0.83726 | 1.5506 |  | 2 | 0.85401 | 1.5816 |  | DA |  | 0.86937 | 0.13063 | 1
20 | AC 19 | 68 | 48.8 | 53 | 0 | 600 |  |  | 32.3191 |  |  |  | 32.9655
[7 empty] | 3.2891 | 6.0913 |  | 2 | 3.3548 | 6.2132 |  | DA |  | 0.86936 | 0.13064 | 1
21 | AC 20 | 68 | 48.7 | 53 | 6.8 | 700 |  |  | 38.4105 |  |  |  | 39.1787
[7 empty] | 9.5921 | 17.7647 |  | 2 | 9.784 | 18.1199 |  | DA |  | 0.86889 | 0.13111 | 0.99998
22 | AC 21 | 68 | 49.2 | 53 | 10.8 | 500 |  |  | 56.1751 |  |  |  | 57.2986
[7 empty] | 0.46958 | 0.86967 |  | 2 | 0.47897 | 0.88706 |  | DA |  | 0.86949 | 0.13051 | 1
23 | AC 22 | 68 | 49.5 | 53 | 11.8 | 425 |  |  | 57.0448 |  |  |  | 58.1857
[7 empty] | 0.51548 | 0.95467 |  | 2 | 0.52579 | 0.97376 |  | DA |  | 0.86953 | 0.13047 | 1
24 | AC 23 | 68 | 49.6 | 53 | 13.2 | 490 |  |  | 57.9994 |  |  |  | 59.1594
[7 empty] | 2.1167 | 3.9201 |  | 2 | 2.159 | 3.9985 |  | DA |  | 0.86949 | 0.13051 | 1
25 | AC 24 | 68 | 49.2 | 53 | 17.6 | 430 |  |  | 61.9195 |  |  |  | 63.1579
[7 empty] | 4.262 | 7.8933 |  | 2 | 4.3473 | 8.0512 |  | DA |  | 0.86954 | 0.13046 | 0.99999
1 | BU ILU | 68 | 49.6 | 53 | 25 | 792 |  |  | 69.8128 |  |  |  | 71.2091
[7 empty] | 7.0119 | 12.9861 |  | 2 | 7.1522 | 13.2458 |  | DA |  | 0.8692 | 0.1308 | 0.99999
2 | AC 01 | 68 | 46.1 | 53 | 41.8 | 900 |  |  | 82.7989 |  |  |  | 84.4549
[7 empty] | 13.7929 | 25.5444 |  | 2 | 14.0687 | 26.0553 |  | DA |  | 0.86766 | 0.13233 | 0.99999
3 | AC 02 - (BU GCN Alt.) | 68 | 34 | 54 | 0 | 688 |  |  | 108.3434 |  |  |  | 110.5102 |  | Possible position for BU GCN
[7 empty] | 10.1442 | 18.787 |  | 2 | 10.347 | 19.1627 |  | DA |  | 0.8656 | 0.1344 | 0.99999
1 | BU GCN | 68 | 25.25 | 54 | 14 | 490 |  |  | 127.1304 |  |  |  | 129.673 |  | SSS Survey from here
[7 empty] | 3.1195 | 5.7773 |  | 2 | 3.1819 | 5.8928 |  | DA |  | 0.86446 | 0.13554 | 1
2 | AC 01 | 68 | 22.5 | 54 | 18 | 450 |  |  | 132.9076 |  |  |  | 135.5658 |  | Start Ploughing
[7 empty] | 1.4076 | 2.6068 |  | 2 | 1.4357 | 2.659 |  | SA |  | 0.86416 | 0.13584 | 1
3 | AC 02 | 68 | 22.275 | 54 | 21.77 | 315 |  |  | 135.5145 |  |  |  | 138.2248
[7 empty] | 7.6343 | 14.1386 |  | 2 | 7.7869 | 14.4214 |  | SA |  | 0.86466 | 0.13534 | 0.99999
4 | AC 03 | 68 | 27.5 | 54 | 36.9 | 280 |  |  | 149.6531 |  |  |  | 152.6462
[7 empty] | 3.6852 | 6.8249 |  | 2 | 3.7589 | 6.9614 |  | SA |  | 0.86526 | 0.13474 | 1
5 | AC 04 | 68 | 28.3 | 54 | 46.7 | 340 |  |  | 156.478 |  |  |  | 159.6076
[7 empty] | 15.3417 | 28.4127 |  | 2 | 15.6485 | 28.981 |  | SA |  | 0.86511 | 0.13489 | 0.99993
6 | AC 05 | 68 | 26 | 55 | 28 | 455 |  |  | 184.8908 |  |  |  | 188.5886
[7 empty] | 15.3828 | 28.489 |  | 2 | 15.6905 | 29.0588 |  | SA |  | 0.86458 | 0.13542 | 0.99993
7 | AC 06 | 68 | 23 | 56 | 9 | 510 |  |  | 213.3798 |  |  |  | 217.6474
[7 empty] | 11.8198 | 21.8903 |  | 2 | 12.0562 | 22.3281 |  | SA |  | 0.86399 | 0.13601 | 0.99996
8 | AC 07 | 68 | 20 | 56 | 40 | 454 |  |  | 235.2701 |  |  |  | 239.9755
[7 empty] | 11.7915 | 21.8379 |  | 2 | 12.0274 | 22.2747 |  | SA |  | 0.86329 | 0.13671 | 0.99996
9 | AC 08 | 68 | 16 | 57 | 10 | 400 |  |  | 257.1081 |  |  |  | 262.2502
[7 empty] | 11.4738 | 21.2494 |  | 2 | 11.7033 | 21.6744 |  | SA |  | 0.86249 | 0.13751 | 0.99996
10 | BU AAS | 68 | 12 | 57 | 39 | 420 |  |  | 278.3575 |  |  |  | 283.9247
[7 empty] | 0 | 0 |  |  | 0 | 0 |  |  |  | 0 | 0.37029 | 0.5422
25 | [8 empty] | 278.3575 |  |  |  | 283.9247
[7 empty] | 0 | 0 |  |  | 0 | 0 |  |  |  | 0 | 0.37137 | 0.53509
26 | [8 empty] | 278.3575 |  |  |  | 283.9247
| TOTAL/TRANSEFRRED TO NEXT PAGE | [5 empty] | 150.301 |  | 278.3575 |  |  |  | 283.9247

## TC Seg. 1.A.1
CABLE SYSTEM: |  | Tusass Connect Segment 1.A - Subsegment 1.A.1.- Alternativ route via Manitsoq Island
|  | POSITION |  |  |  | WATER | ROUTE DISTANCE |  |  | CABLE | CABLE LENGTH
Point No | Point name | Latitude N |  | Longitude W |  | Depth (m) | Leg Dist (nm) | Leg Dist (km) | Cum Dist (km) | Slack % | Leg (nm) | Leg (km) | Cum Cable (km) | Cable Type (km) | Remarks
1 | AC 04 on TC Seg. 1.A | 68 | 43.8 | 52 | 51.24 | 80 |  |  | 0 |  |  |  | 0 |  | Common with TC Seg. 1.A
[7 empty] | 0.80554 | 1.4919 |  | 2 | 0.82165 | 1.5217 |  | DA |  | 0.86848 | 0.13152 | 1
2 | AC 01 | 68 | 44.6 | 52 | 51.5 | 95 |  |  | 1.4919 |  |  |  | 1.5217
[7 empty] | 0.4775 | 0.88434 |  | 2 | 0.48705 | 0.90202 |  | DA |  | 0.86858 | 0.13142 | 1
3 | AC 02 | 68 | 44.78 | 52 | 52.72 | 50 |  |  | 2.3762 |  |  |  | 2.4237
[7 empty] | 0.17268 | 0.31981 |  | 2 | 0.17614 | 0.3262 |  | DA |  | 0.86861 | 0.13139 | 1
4 | AC 03 | 68 | 44.935 | 52 | 52.93 | 39 |  |  | 2.696 |  |  |  | 2.7499
[7 empty] | 0.2201 | 0.40763 |  | 2 | 0.2245 | 0.41578 |  | DA |  | 0.86865 | 0.13135 | 1
5 | AC 04 | 68 | 45.15 | 52 | 52.8 | 100 |  |  | 3.1036 |  |  |  | 3.1657
[7 empty] | 0.14545 | 0.26937 |  | 2 | 0.14836 | 0.27475 |  | DA |  | 0.86868 | 0.13132 | 1
6 | AC 05 | 68 | 45.28 | 52 | 52.98 | 100 |  |  | 3.373 |  |  |  | 3.4405
[7 empty] | 0.067852 | 0.12566 |  | 2 | 0.069209 | 0.12817 |  | DA |  | 0.8687 | 0.1313 | 1
7 | AC 06 - Punch out | 68 | 45.341 | 52 | 53.062 | 53 |  |  | 3.4987 |  |  |  | 3.5686
[7 empty] | 0.13063 | 0.24192 |  | 2 | 0.13324 | 0.24676 |  | DA |  | 0.86872 | 0.13128 | 1
8 | MAN Isl. BMH (1) | 68 | 45.456 | 52 | 53.233 | 0 |  |  | 3.7406 |  |  |  | 3.8154
[7 empty] | 0 | 0 |  |  | 0 | 0 |  |  |  | 0 | 0.36231 | 0.60339
[9 empty] | 3.7406 |  |  |  | 3.8154
[7 empty] | 0 | 0 |  |  | 0 | 0 |  |  |  | 0 | 1 | 1
[9 empty] | 3.7406 |  |  |  | 3.8154
[7 empty] | 0 | 0 |  |  | 0 | 0 |  |  |  | 0 | 1 | 1
[9 empty] | 3.7406 |  |  |  | 3.8154
[7 empty] | 0 | 0 |  |  | 0 | 0 |  |  |  | 0 | 1 | 1
[9 empty] | 3.7406 |  |  |  | 3.8154
[7 empty] | 0 | 0 |  |  | 0 | 0 |  |  |  | 0 | 1 | 1
[9 empty] | 3.7406 |  |  |  | 3.8154
[7 empty] | 0 | 0 |  |  | 0 | 0 |  |  |  | #REF! | #REF! | #REF!
[9 empty] | 3.7406 |  |  |  | 3.8154
| TOTAL/TRANSEFRRED TO NEXT PAGE | [5 empty] | 2.0198 |  | 3.7406 |  |  |  | 3.8154

## TC Seg. 1.A.1.1
CABLE SYSTEM: |  | Tusass Connect Segment 1.A - Subsegment 1.A.1.1 - Alternativ landing point on MAN Isl.
|  | POSITION |  |  |  | WATER | ROUTE DISTANCE |  |  | CABLE | CABLE LENGTH
Point No | Point name | Latitude N |  | Longitude W |  | Depth (m) | Leg Dist (nm) | Leg Dist (km) | Cum Dist (km) | Slack % | Leg (nm) | Leg (km) | Cum Cable (km) | Cable Type (km) | Remarks
1 | AC 04 on TC Seg. 1.A.1.1 | 68 | 45.15 | 52 | 52.8 | 100 |  |  | 0 |  |  |  | 0 |  | Common with TC Seg. 1.A.1
[7 empty] | 0.073857 | 0.13678 |  | 2 | 0.075334 | 0.13952 |  | DA |  | 0.86867 | 0.13133 | 1
2 | AC 01 | 68 | 45.2 | 52 | 52.95 | 120 |  |  | 0.13678 |  |  |  | 0.13952
[7 empty] | 0.076668 | 0.14199 |  | 2 | 0.078201 | 0.14483 |  | DA |  | 0.86868 | 0.13132 | 1
3 | AC 02 | 68 | 45.175 | 52 | 53.15 | 100 |  |  | 0.27877 |  |  |  | 0.28435
[7 empty] | 0.32406 | 0.60017 |  | 2 | 0.33055 | 0.61217 |  | DA |  | 0.86866 | 0.13134 | 1
4 | AC 03/Punch Out | 68 | 45.05 | 52 | 53.975 | 50 |  |  | 0.87894 |  |  |  | 0.89652
[7 empty] | 0.16194 | 0.29991 |  | 2 | 0.16518 | 0.30591 |  | DA |  | 0.86865 | 0.13135 | 1
5 | MAN Isl. S. BMH (2) | 68 | 45.1 | 52 | 54.4 | 0 |  |  | 1.1789 |  |  |  | 1.2024
[7 empty] | 0 | 0 |  |  | 0 | 0 |  |  |  | 0 | 0.36241 | 0.60312
[9 empty] | 1.1789 |  |  |  | 1.2024
[7 empty] | 0 | 0 |  |  | 0 | 0 |  |  |  | 0 | 1 | 1
[9 empty] | 1.1789 |  |  |  | 1.2024
[7 empty] | 0 | 0 |  |  | 0 | 0 |  |  |  | 0 | 1 | 1
[9 empty] | 1.1789 |  |  |  | 1.2024
[7 empty] | 0 | 0 |  |  | 0 | 0 |  |  |  | 0 | 1 | 1
[9 empty] | 1.1789 |  |  |  | 1.2024
[7 empty] | 0 | 0 |  |  | 0 | 0 |  |  |  | 0 | 1 | 1
[9 empty] | 1.1789 |  |  |  | 1.2024
[7 empty] | 0 | 0 |  |  | 0 | 0 |  |  |  | 0 | 1 | 1
[9 empty] | 1.1789 |  |  |  | 1.2024
[7 empty] | 0 | 0 |  |  | 0 | 0 |  |  |  | 0 | 1 | 1
[9 empty] | 1.1789 |  |  |  | 1.2024
[7 empty] | 0 | 0 |  |  | 0 | 0 |  |  |  | 0 | 1 | 1
[9 empty] | 1.1789 |  |  |  | 1.2024
[7 empty] | 0 | 0 |  |  | 0 | 0 |  |  |  | #REF! | #REF! | #REF!
[9 empty] | 1.1789 |  |  |  | 1.2024
| TOTAL/TRANSEFRRED TO NEXT PAGE | [5 empty] | 0.63653 |  | 1.1789 |  |  |  | 1.2024

## TC Seg. 1.A.2
CABLE SYSTEM: |  | Tusass Connect Segment 1.A - Subsegment 1.A.2 - Alt. Route via MAN Isl.
|  | POSITION |  |  |  | WATER | ROUTE DISTANCE |  |  | CABLE | CABLE LENGTH
Point No | Point name | Latitude N |  | Longitude W |  | Depth (m) | Leg Dist (nm) | Leg Dist (km) | Cum Dist (km) | Slack % | Leg (nm) | Leg (km) | Cum Cable (km) | Cable Type (km) | Remarks
1 | MAN Isl. N. BMH | 68 | 47.119 | 52 | 56.24 | 0 |  |  | 0 |  |  |  | 0 |  | Common with TC Seg. 1.A.1
[7 empty] | 0.18691 | 0.34616 |  | 2 | 0.19065 | 0.35309 |  | DA |  | 0.86907 | 0.13093 | 1
2 | AC 01 - Punch out | 68 | 47.305 | 52 | 56.291 | 250 |  |  | 0.34616 |  |  |  | 0.35309
[7 empty] | 0.6991 | 1.2947 |  | 2 | 0.71308 | 1.3206 |  | DA |  | 0.86916 | 0.13084 | 1
3 | AC 02 | 68 | 48 | 52 | 56.5 | 480 |  |  | 1.6409 |  |  |  | 1.6737
[7 empty] | 1.497 | 2.7724 |  | 2 | 1.5269 | 2.8279 |  | DA |  | 0.86931 | 0.13069 | 1
4 | AC 19 on TC Seg. 1.A.1 | 68 | 48.8 | 53 | 0 | 600 |  |  | 4.4133 |  |  |  | 4.5016
[7 empty] | 0 | 0 |  | 2 | 0 | 0 |  | DA |  | 0 | 0.36141 | 0.60182
[6 empty] | 0 |  |  | 4.4133 |  |  |  | 4.5016
[7 empty] | 0 | 0 |  |  | 0 | 0 |  |  |  | 0 | 1 | 1
[9 empty] | 4.4133 |  |  |  | 4.5016
[7 empty] | 0 | 0 |  |  | 0 | 0 |  |  |  | 0 | 1 | 1
[9 empty] | 4.4133 |  |  |  | 4.5016
[7 empty] | 0 | 0 |  |  | 0 | 0 |  |  |  | 0 | 1 | 1
[9 empty] | 4.4133 |  |  |  | 4.5016
[7 empty] | 0 | 0 |  |  | 0 | 0 |  |  |  | 0 | 1 | 1
[9 empty] | 4.4133 |  |  |  | 4.5016
[7 empty] | 0 | 0 |  |  | 0 | 0 |  |  |  | 0 | 1 | 1
[9 empty] | 4.4133 |  |  |  | 4.5016
[7 empty] | 0 | 0 |  |  | 0 | 0 |  |  |  | 0 | 1 | 1
[9 empty] | 4.4133 |  |  |  | 4.5016
[7 empty] | 0 | 0 |  |  | 0 | 0 |  |  |  | 0 | 1 | 1
[9 empty] | 4.4133 |  |  |  | 4.5016
[7 empty] | 0 | 0 |  |  | 0 | 0 |  |  |  | 0 | 1 | 1
[9 empty] | 4.4133 |  |  |  | 4.5016
[7 empty] | 0 | 0 |  |  | 0 | 0 |  |  |  | #REF! | #REF! | #REF!
[9 empty] | 4.4133 |  |  |  | 4.5016
| TOTAL/TRANSEFRRED TO NEXT PAGE | [5 empty] | 2.383 |  | 4.4133 |  |  |  | 4.5016

## TC Seg. 1.A.3 Michael alt.
CABLE SYSTEM: |  | Tusass Connect Subsegment 1.A.3 - Michaels Alt.
|  | POSITION |  |  |  | WATER | ROUTE DISTANCE |  |  | CABLE | CABLE LENGTH
Point No | Point name | Latitude N |  | Longitude W |  | Depth (m) | Leg Dist (nm) | Leg Dist (km) | Cum Dist (km) | Slack % | Leg (nm) | Leg (km) | Cum Cable (km) | Cable Type (km) | Remarks
1 | BU GCN (Alternative) | 68 | 34 | 54 | 0 | 600 |  |  | 0 |  |  |  | 0 |  | SSS Survey from here
[7 empty] | 6.0659 | 11.2341 |  | 2 | 6.1873 | 11.4588 |  | DA |  | 0.86647 | 0.13353 | 0.99999
2 | AC 01 | 68 | 34 | 54 | 16.6 | 400 |  |  | 11.2341 |  |  |  | 11.4588
[7 empty] | 4.6994 | 8.7033 |  | 2 | 4.7934 | 8.8774 |  | DA |  | 0.86669 | 0.13331 | 0.99999
3 | AC 02 | 68 | 36.25 | 54 | 27.9 | 300 |  |  | 19.9375 |  |  |  | 20.3362
[7 empty] | 2.5176 | 4.6627 |  | 2 | 2.568 | 4.7559 |  | DA |  | 0.86692 | 0.13308 | 1
4 | AC 03 | 68 | 36.3 | 54 | 34.8 | 320 |  |  | 24.6001 |  |  |  | 25.0921
[7 empty] | 2.8248 | 5.2315 |  | 2 | 2.8813 | 5.3361 |  | DA |  | 0.86686 | 0.13314 | 1
5 | AC 04 | 68 | 35.6 | 54 | 42.3 | 300 |  |  | 29.8316 |  |  |  | 30.4282
[7 empty] | 1.9473 | 3.6064 |  | 2 | 1.9862 | 3.6785 |  | DA |  | 0.86667 | 0.13333 | 1
6 | AC 05 | 68 | 34.4 | 54 | 46.5 | 300 |  |  | 33.438 |  |  |  | 34.1068
[7 empty] | 2.8199 | 5.2225 |  | 2 | 2.8763 | 5.3269 |  | DA |  | 0.86636 | 0.13364 | 1
7 | AC 06 | 68 | 32.5 | 54 | 52.2 | 330 |  |  | 38.6605 |  |  |  | 39.4337
[7 empty] | 14.649 | 27.1299 |  | 2 | 14.9419 | 27.6725 |  | DA |  | 0.86553 | 0.13447 | 0.99995
8 | AC 07 | 68 | 26 | 55 | 28 | 450 |  |  | 65.7904 |  |  |  | 67.1062 |  | End SSS Survey
[7 empty] | 0 | 0 |  | 2 | 0 | 0 |  | DA |  | 0 | 0.36758 | 0.56689
[9 empty] | 65.7904 |  |  |  | 67.1062
[7 empty] | 0 | 0 |  | 2 | 0 | 0 |  | DA |  | 0 | 1 | 1
[9 empty] | 65.7904 |  |  |  | 67.1062
[7 empty] | 0 | 0 |  | 0 | 0 | 0 |  |  |  | 0 | 1 | 1
[9 empty] | 65.7904 |  |  |  | 67.1062
[7 empty] | 0 | 0 |  |  | 0 | 0 |  |  |  | 0 | 1 | 1
[9 empty] | 65.7904 |  |  |  | 67.1062
[7 empty] | 0 | 0 |  |  | 0 | 0 |  |  |  | 0 | 1 | 1
[9 empty] | 65.7904 |  |  |  | 67.1062
[7 empty] | 0 | 0 |  |  | 0 | 0 |  |  |  | 0 | 1 | 1
[9 empty] | 65.7904 |  |  |  | 67.1062
[7 empty] | 0 | 0 |  |  | 0 | 0 |  |  |  | #REF! | #REF! | #REF!
[9 empty] | 65.7904 |  |  |  | 67.1062
| TOTAL/TRANSEFRRED TO NEXT PAGE | [5 empty] | 35.524 |  | 65.7904 |  |  |  | 67.1062

## TC Seg. 1.A.4 - Link to GCN
CABLE SYSTEM: |  | Tusass Connect Subsegment 1.A.4 - Interlink to GCN
|  | POSITION |  |  |  | WATER | ROUTE DISTANCE |  |  | CABLE | CABLE LENGTH
Point No | Point name | Latitude N |  | Longitude W |  | Depth (m) | Leg Dist (nm) | Leg Dist (km) | Cum Dist (km) | Slack % | Leg (nm) | Leg (km) | Cum Cable (km) | Cable Type (km) | Remarks
1 | BU GCN | 68 | 25.3 | 54 | 14 | 490 |  |  | 0 |  |  |  | 0
[7 empty] | 2.8851 | 5.3432 |  | 2 | 2.9428 | 5.4501 |  | DA |  | 0.86461 | 0.13539 | 1
2 | AC 01 | 68 | 24 | 54 | 7 | 400 |  |  | 5.3432 |  |  |  | 5.4501
[7 empty] | 4.2632 | 7.8954 |  | 2 | 4.3484 | 8.0533 |  | DA |  | 0.86409 | 0.13591 | 1
3 | AC 02 | 68 | 20 | 54 | 3 | 390 |  |  | 13.2386 |  |  |  | 13.5034
[7 empty] | 3.9484 | 7.3125 |  | 2 | 4.0274 | 7.4588 |  | DA |  | 0.86349 | 0.13651 | 1
4 | FS GCN (BU SAR Isl.) | 68 | 18.015 | 53 | 53.762 |  |  |  | 20.5511 |  |  |  | 20.9622
[7 empty] | 0 | 0 |  | 2 | 0 | 0 |  | DA |  | 0 | 0.36974 | 0.58925
[9 empty] | 20.5511 |  |  |  | 20.9622
[7 empty] | 0 | 0 |  | 2 | 0 | 0 |  | DA |  | 0 | 1 | 1
[9 empty] | 20.5511 |  |  |  | 20.9622
[7 empty] | 0 | 0 |  | 2 | 0 | 0 |  | DA |  | 0 | 1 | 1
[9 empty] | 20.5511 |  |  |  | 20.9622
[7 empty] | 0 | 0 |  | 2 | 0 | 0 |  | DA |  | 0 | 1 | 1
[9 empty] | 20.5511 |  |  |  | 20.9622
[7 empty] | 0 | 0 |  | 2 | 0 | 0 |  | DA |  | 0 | 1 | 1
[9 empty] | 20.5511 |  |  |  | 20.9622
[7 empty] | 0 | 0 |  | 2 | 0 | 0 |  | DA |  | 0 | 1 | 1
[9 empty] | 20.5511 |  |  |  | 20.9622
[7 empty] | 0 | 0 |  |  | 0 | 0 |  |  |  | 0 | 1 | 1
[9 empty] | 20.5511 |  |  |  | 20.9622
[7 empty] | 0 | 0 |  |  | 0 | 0 |  |  |  | 0 | 1 | 1
[9 empty] | 20.5511 |  |  |  | 20.9622
[7 empty] | 0 | 0 |  |  | 0 | 0 |  |  |  | 0 | 1 | 1
[9 empty] | 20.5511 |  |  |  | 20.9622
[7 empty] | 0 | 0 |  |  | 0 | 0 |  |  |  | 0 | 1 | 1
[9 empty] | 20.5511 |  |  |  | 20.9622
[7 empty] | 0 | 0 |  |  | 0 | 0 |  |  |  | #REF! | #REF! | #REF!
[9 empty] | 20.5511 |  |  |  | 20.9622
| TOTAL/TRANSEFRRED TO NEXT PAGE | [5 empty] | 11.0967 |  | 20.5511 |  |  |  | 20.9622

## TC Seg. 1.A.4.1 - Alt. link
CABLE SYSTEM: |  | Tusass Connect Subsegment 1.A.4.1 - Alt. Link to GCN
|  | POSITION |  |  |  | WATER | ROUTE DISTANCE |  |  | CABLE | CABLE LENGTH
Point No | Point name | Latitude N |  | Longitude W |  | Depth (m) | Leg Dist (nm) | Leg Dist (km) | Cum Dist (km) | Slack % | Leg (nm) | Leg (km) | Cum Cable (km) | Cable Type (km) | Remarks
1 | BU GCN Alternative | 68 | 34 | 54 | 0 | 675 |  |  | 0 |  |  |  | 0
[7 empty] | 2.3584 | 4.3677 |  | 2 | 2.4055 | 4.4551 |  | DA |  | 0.86629 | 0.13371 | 1
2 | AC 01 | 68 | 32.15 | 53 | 56 | 600 |  |  | 4.3677 |  |  |  | 4.4551
[7 empty] | 12.4194 | 23.0008 |  | 2 | 12.6678 | 23.4608 |  | DA |  | 0.86489 | 0.1351 | 1
3 | AC 02 | 68 | 20 | 54 | 3 | 390 |  |  | 27.3685 |  |  |  | 27.9159 |  | AC 03 on TC Seg. 1A.4
[7 empty] | 0 | 0 |  | 2 | 0 | 0 |  |  |  | 0 | 0.36921 | 0.58708
[9 empty] | 27.3685 |  |  |  | 27.9159
[7 empty] | 0 | 0 |  | 2 | 0 | 0 |  |  |  | 0 | 1 | 1
[9 empty] | 27.3685 |  |  |  | 27.9159
[7 empty] | 0 | 0 |  | 2 | 0 | 0 |  |  |  | 0 | 1 | 1
[9 empty] | 27.3685 |  |  |  | 27.9159
[7 empty] | 0 | 0 |  | 2 | 0 | 0 |  |  |  | 0 | 1 | 1
[9 empty] | 27.3685 |  |  |  | 27.9159
[7 empty] | 0 | 0 |  | 2 | 0 | 0 |  |  |  | 0 | 1 | 1
[9 empty] | 27.3685 |  |  |  | 27.9159
[7 empty] | 0 | 0 |  | 2 | 0 | 0 |  |  |  | 0 | 1 | 1
[9 empty] | 27.3685 |  |  |  | 27.9159
[7 empty] | 0 | 0 |  | 2 | 0 | 0 |  |  |  | 0 | 1 | 1
[9 empty] | 27.3685 |  |  |  | 27.9159
[7 empty] | 0 | 0 |  | 0 | 0 | 0 |  |  |  | 0 | 1 | 1
[9 empty] | 27.3685 |  |  |  | 27.9159
[7 empty] | 0 | 0 |  |  | 0 | 0 |  |  |  | 0 | 1 | 1
[9 empty] | 27.3685 |  |  |  | 27.9159
[7 empty] | 0 | 0 |  |  | 0 | 0 |  |  |  | 0 | 1 | 1
[9 empty] | 27.3685 |  |  |  | 27.9159
| TOTAL/TRANSEFRRED TO NEXT PAGE | [5 empty] | 14.7778 |  | 27.3685 |  |  |  | 27.9159

## TC Seg. 1.B
CABLE SYSTEM: |  | Tusass Connect, Segment 1.B - BU AAS-BU QAQ
|  | POSITION |  |  |  | WATER | ROUTE DISTANCE |  |  | CABLE | CABLE LENGTH
Point No | Point name | Latitude N |  | Longitude W |  | Depth (m) | Leg Dist (nm) | Leg Dist (km) | Cum Dist (km) | Slack % | Leg (nm) | Leg (km) | Cum Cable (km) | Cable Type (km) | Remarks
1 | BU AAS | 68 | 12 | 57 | 39 | 421 |  |  | 0 |  |  |  | 0
[7 empty] | 21.4914 | 39.8021 |  | 2 | 21.9213 | 40.5982 |  | SA |  | 0.86042 | 0.13956 | 0.99994
2 | AC 01 | 67 | 55.539 | 58 | 15.986 | 376 |  |  | 39.8021 |  |  |  | 40.5982 |  | 1 km from EEZ
[7 empty] | 28.4472 | 52.6842 |  | 2 | 29.0161 | 53.7379 |  | SA |  | 0.85599 | 0.14398 | 0.99998
3 | AC 02 | 67 | 28.372 | 57 | 53.749 | 291 |  |  | 92.4863 |  |  |  | 94.336
[7 empty] | 66.2126 | 122.6256 |  | 2 | 67.5368 | 125.0782 |  | SA |  | 0.8463 | 0.15351 | 0.99998
4 | AC 03 | 66 | 22.7 | 57 | 32.2 | 544 |  |  | 215.112 |  |  |  | 219.4142
[7 empty] | 109.2252 | 202.2851 |  | 2 | 111.4097 | 206.3308 |  | SA |  | 0.82746 | 0.17204 | 0.99995
5 | AC 04 | 64 | 34.4 | 56 | 58 | 820 |  |  | 417.3971 |  |  |  | 425.745
[7 empty] | 90.8774 | 168.305 |  | 2 | 92.695 | 171.6711 |  | SA |  | 0.80731 | 0.19247 | 0.99934
6 | AC 05 | 63 | 22 | 54 | 52.8 | 1170 |  |  | 585.7021 |  |  |  | 597.4161
[7 empty] | 13.3179 | 24.6648 |  | 2 | 13.5843 | 25.1581 |  | SA |  | 0.7976 | 0.2024 | 1
7 | AC 06 PLUP | 63 | 9.6 | 54 | 42 | 1550 |  |  | 610.3669 |  |  |  | 622.5742 |  | End of burial
[7 empty] | 20.7495 | 38.4281 |  | 2 | 21.1645 | 39.1967 |  | LWP |  | 0.79384 | 0.20615 | 0.99999
8 | AC 07 | 62 | 50 | 54 | 27 | 2234 |  |  | 648.795 |  |  |  | 661.7709
[7 empty] | 14.3058 | 26.4943 |  | 2 | 14.5919 | 27.0242 |  | LWP |  | 0.79011 | 0.20988 | 0.99999
9 | AC 08 - BU NUUK | 62 | 38 | 54 | 10 | 2461 |  |  | 675.2894 |  |  |  | 688.7952
[7 empty] | 0 | 0 |  | 2 | 0 | 0 |  | LWP |  | 0.77898 | 0.22075 | 0.99952
10 | AC 09 | 61 | 18 | 52 | 24 | 3050 |  |  | 675.2894 |  |  |  | 688.7952
[7 empty] | 4.0191 | 7.4434 |  | 2 | 4.0995 | 7.5922 |  | LWP |  | 0.76927 | 0.23073 | 1
11 | Cx GC Seg. 4 | 61 | 17.08 | 52 | 15.855 | 3000 |  |  | 682.7327 |  |  |  | 696.3874
[7 empty] | 4.3906 | 8.1314 |  | 2 | 4.4784 | 8.294 |  | LWP |  | 0.76903 | 0.23097 | 1
12 | AC 10 | 61 | 16 | 52 | 7 | 3000 |  |  | 690.8641 |  |  |  | 704.6814
[7 empty] | 98.6922 | 182.778 |  | 2 | 100.6661 | 186.4336 |  | LWP |  | 0.76003 | 0.23976 | 0.99917
13 | AC 11 | 60 | 5 | 49 | 47 | 3000 |  |  | 873.6421 |  |  |  | 891.115
[7 empty] | 58.8221 | 108.9386 |  | 2 | 59.9986 | 111.1174 |  | LWP |  | 0.74771 | 0.25225 | 0.99955
14 | BU ILU | 59 | 37 | 48 | 4 | 3000 |  |  | 982.5807 |  |  |  | 1002.2323
[7 empty] | 0 | 0 |  | 0 | 0 | 0 |  |  |  | #REF! | #REF! | #REF!
33 | [8 empty] | 982.5807 |  |  |  | 1002.2323
[7 empty] | 0 | 0 |  |  | 0 | 0 |  |  |  | #REF! | #REF! | #REF!
| TOTAL/TRANSEFRRED TO NEXT PAGE | [5 empty] | 530.5511 |  | 982.5807 |  |  |  | 1002.2323

## TC Seg. 1.C
CABLE SYSTEM: |  | Tusass Connect Segment 1.C - QAQ BMH - BU QAQ
|  | POSITION |  |  |  | WATER | ROUTE DISTANCE |  |  | CABLE | CABLE LENGTH
1 | Start HDD (WP083) | 60 | 44.139 | 46 | 0.803 | 0 |  |  | 0 |  |  |  | 0
[7 empty] | 0.1471 | 0.27243 |  | 2 | 0.15004 | 0.27788 |  | DA | 0.76104 | 0.23896 | 1
2 | End HDD (WP0485) | 60 | 44.18 | 46 | 0.514 | 57 |  |  | 0.27243 |  |  |  | 0.27788
[7 empty] | 1.0408 | 1.9276 |  | 2 | 1.0617 | 1.9662 |  | DA | 0.76105 | 0.23895 | 1
3 | AC 01 | 60 | 44.228 | 45 | 58.387 | 223 |  |  | 2.2001 |  |  |  | 2.2441
[7 empty] | 0.5888 | 1.0905 |  | 2 | 0.60058 | 1.1123 |  | DA | 0.76102 | 0.23898 | 1
4 | AC 02 | 60 | 43.918 | 45 | 57.363 | 234 |  |  | 3.2905 |  |  |  | 3.3563
[7 empty] | 0.6806 | 1.2605 |  | 2 | 0.69422 | 1.2857 |  | DA | 0.7609 | 0.2391 | 1
5 | AC 03 | 60 | 43.247 | 45 | 57.596 | 193 |  |  | 4.551 |  |  |  | 4.642
[7 empty] | 0.97625 | 1.808 |  | 2 | 0.99578 | 1.8442 |  | DA | 0.76073 | 0.23927 | 1
6 | AC 04 | 60 | 42.568 | 45 | 59.03 | 203 |  |  | 6.359 |  |  |  | 6.4862
[7 empty] | 1.2714 | 2.3546 |  | 2 | 1.2968 | 2.4017 |  | DA | 0.76057 | 0.23943 | 1
7 | AC 05 | 60 | 41.918 | 46 | 1.263 | 192 |  |  | 8.7136 |  |  |  | 8.8879
[7 empty] | 7.1617 | 13.2634 |  | 2 | 7.3049 | 13.5287 |  | DA | 0.76 | 0.24 | 0.99999
8 | AC 06 | 60 | 41.085 | 46 | 8.871 | 202 |  |  | 21.977 |  |  |  | 22.4166
[7 empty] | 1.5083 | 2.7934 |  | 2 | 1.5385 | 2.8492 |  | DA | 0.76022 | 0.23978 | 1
9 | AC 07 | 60 | 40.592 | 46 | 11.782 | 181 |  |  | 24.7704 |  |  |  | 25.2658
[7 empty] | 0.68272 | 1.2644 |  | 2 | 0.69637 | 1.2897 |  | DA | 0.76011 | 0.23989 | 1
10 | AC 08 | 60 | 40.26 | 46 | 13 | 194 |  |  | 26.0348 |  |  |  | 26.5555
[7 empty] | 0.62635 | 1.16 |  | 2 | 0.63888 | 1.1832 |  | DA | 0.76 | 0.24 | 1
11 | AC 09 | 60 | 39.685 | 46 | 13.507 | 166 |  |  | 27.1948 |  |  |  | 27.7387
[7 empty] | 1.685 | 3.1206 |  | 2 | 1.7187 | 3.183 |  | DA | 0.75972 | 0.24028 | 1
12 | AC 10 | 60 | 38 | 46 | 13.5 | 410 |  |  | 30.3154 |  |  |  | 30.9217
[7 empty] | 2.1043 | 3.8972 |  | 2 | 2.1464 | 3.9751 |  | DA | 0.75933 | 0.24067 | 1
13 | AC 11 | 60 | 36.577 | 46 | 16.66 | 542 |  |  | 34.2126 |  |  |  | 34.8968
[7 empty] | 2.1303 | 3.9453 |  | 2 | 2.1729 | 4.0242 |  | DA | 0.75891 | 0.24109 | 1
14 | AC 12 | 60 | 34.552 | 46 | 18.007 | 436 |  |  | 38.1579 |  |  |  | 38.921
[7 empty] | 0.87418 | 1.619 |  | 2 | 0.89167 | 1.6514 |  | DA | 0.75855 | 0.24145 | 1
15 | AC 13 | 60 | 33.695 | 46 | 18.358 | 364 |  |  | 39.7768 |  |  |  | 40.5724
[7 empty] | 2.0133 | 3.7286 |  | 2 | 2.0535 | 3.8031 |  | DA | 0.7582 | 0.2418 | 1
16 | AC 14 | 60 | 31.757 | 46 | 17.249 | 458 |  |  | 43.5054 |  |  |  | 44.3755
[7 empty] | 1.1281 | 2.0893 |  | 2 | 1.1507 | 2.1311 |  | DA | 0.75783 | 0.24217 | 1
17 | AC 15 | 60 | 30.702 | 46 | 16.437 | 161 |  |  | 45.5947 |  |  |  | 46.5066
[7 empty] | 2.7446 | 5.083 |  | 2 | 2.7995 | 5.1846 |  | DA | 0.75742 | 0.24258 | 1
18 | AC 16 | 60 | 28.48 | 46 | 13.166 | 200 |  |  | 50.6777 |  |  |  | 51.6913
[7 empty] | 1.2979 | 2.4037 |  | 2 | 1.3239 | 2.4518 |  | DA | 0.75698 | 0.24302 | 1
19 | AC 17 - PLDN | 60 | 27.19 | 46 | 13.456 | 230 |  |  | 53.0814 |  |  |  | 54.143
[7 empty] | 2.7886 | 5.1644 |  | 2 | 2.8443 | 5.2677 |  | DA | 0.75658 | 0.24342 | 1
20 | AC 18 | 60 | 25.25 | 46 | 17.516 | 475 |  |  | 58.2458 |  |  |  | 59.4108
[7 empty] | 2.7883 | 5.164 |  | 2 | 2.8441 | 5.2673 |  | DA | 0.75602 | 0.24398 | 1
21 | AC 19 | 60 | 22.75 | 46 | 20.016 | 475 |  |  | 63.4099 |  |  |  | 64.6781
[7 empty] | 5.0347 | 9.3243 |  | 2 | 5.1354 | 9.5108 |  | DA | 0.7553 | 0.2447 | 1
22 | AC 20 - PLUP | 60 | 19.498 | 46 | 27.786 | 272 |  |  | 72.7342 |  |  |  | 74.1889
[7 empty] | 3.6597 | 6.7778 |  | 2 | 3.7329 | 6.9134 |  | DA | 0.755 | 0.245 | 1
23 | Cx. GC Seg. 2 | 60 | 20.3 | 46 | 35 | 1005 |  |  | 79.512 |  |  |  | 81.1023
[7 empty] | 11.5196 | 21.3342 |  | 2 | 11.75 | 21.7609 |  | DA | 0.75579 | 0.24421 | 0.99998
24 | AC 21 - DA/SA - PLDN | 60 | 20.881 | 46 | 39.085 | 1454 |  |  | 100.8463 |  |  |  | 102.8632
[7 empty] | 17.8048 | 32.9745 |  | 2 | 18.1609 | 33.634 |  | SA | 0.75345 | 0.24654 | 0.99998
25 | 1000 m - PLUP | 60 | 6.6 | 47 | 0.5 | 1000 |  |  | 133.8208 |  |  |  | 136.4972
[7 empty] | 2.0281 | 3.7561 |  | 2 | 2.0687 | 3.8312 |  | SA | 0.75146 | 0.24854 | 1
26 | 1500 m - SA/LWP | 60 | 5 | 47 | 3 | 1550 |  |  | 137.5769 |  |  |  | 140.3285
[7 empty] | 16.5467 | 30.6446 |  | 2 | 16.8777 | 31.2575 |  | LWP | 0.74981 | 0.25019 | 0.99998
27 | CX GC Seg. 3 | 59 | 53.477 | 47 | 26.741 | 2810 |  |  | 168.2215 |  |  |  | 171.5859
[7 empty] | 6.4549 | 11.9544 |  | 2 | 6.584 | 12.1935 |  | LWP | 0.74779 | 0.25221 | 1
28 | AC 22 | 59 | 49 | 47 | 36 | 2810 |  |  | 180.1759 |  |  |  | 183.7794
[7 empty] | 18.5301 | 34.3177 |  | 2 | 18.9007 | 35.0041 |  | LWP | 0.7457 | 0.25429 | 0.99997
29 | BU QAQ | 59 | 37 | 48 | 4 | 3034 |  |  | 214.4936 |  |  |  | 218.7835
[7 empty] | 0 | 0 |  | 0 | 0 | 0 |  |  | 0 | 0.50578 | 0.66827
30 | [8 empty] | 214.4936 |  |  |  | 218.7835
[7 empty] | 0 | 0 |  | 0 | 0 | 0 |  |  | 0 | 1 | 1
31 | [8 empty] | 214.4936 |  |  |  | 218.7835
[7 empty] | 0 | 0 |  | 0 | 0 | 0 |  |  | 0 | 1 | 1
32 | [8 empty] | 214.4936 |  |  |  | 218.7835
[7 empty] | 0 | 0 |  | 0 | 0 | 0 |  |  | 0 | 1 | 1
| TOTAL/TRANSEFRRED TO NEXT PAGE | [5 empty] | 115.8173 |  | 214.4936 |  |  |  | 218.7835
214.4936

## TC Seg. 1.C.1
CABLE SYSTEM: |  | Tusass Connect Subsegment 1.C.1 - Alternative landing point in QAQ
|  | POSITION |  |  |  | WATER | ROUTE DISTANCE |  |  | CABLE | CABLE LENGTH
Point No | Point name | Latitude N |  | Longitude W |  | Depth (m) | Leg Dist (nm) | Leg Dist (km) | Cum Dist (km) | Slack % | Leg (nm) | Leg (km) | Cum Cable (km) | Cable Type (km) | Remarks
1 | QAQ BMH (2) | 60 | 42.268 | 46 | 4.465 | 0 |  |  | 0 |  |  |  | 0
[7 empty] | 0.17466 | 0.32346 |  | 2 | 0.17815 | 0.32993 |  | DA |  | 0.76055 | 0.23945 | 1
2 | AC 01 - Punch out | 60 | 42.096 | 46 | 4.527 | 100 |  |  | 0.32346 |  |  |  | 0.32993
[7 empty] | 0.22998 | 0.42591 |  | 2 | 0.23457 | 0.43443 |  | DA |  | 0.7605 | 0.2395 | 1
3 | AC 02 | 60 | 41.875 | 46 | 4.657 | 250 |  |  | 0.74938 |  |  |  | 0.76436
[7 empty] | 0.52957 | 0.98076 |  | 2 | 0.54016 | 1.0004 |  | DA |  | 0.76044 | 0.23956 | 1
4 | AC 03 | 60 | 41.627 | 46 | 5.613 | 230 |  |  | 1.7301 |  |  |  | 1.7647
[7 empty] | 0.17391 | 0.32209 |  | 2 | 0.17739 | 0.32853 |  | DA |  | 0.7604 | 0.2396 | 1
5 | Cx. GC Seg. 2 | 60 | 41.509 | 46 | 5.874 | 230 |  |  | 2.0522 |  |  |  | 2.0933
[7 empty] | 0.20647 | 0.38238 |  | 2 | 0.2106 | 0.39002 |  | DA |  | 0.76037 | 0.23963 | 1
6 | AC 4/Seg. 1.C Main Route | 60 | 41.378 | 46 | 6.2 | 230 |  |  | 2.4346 |  |  |  | 2.4833
[7 empty] | 0 | 0 |  | 0 | 0 | 0 |  |  |  | 0 | 0.48954 | 0.69336
[9 empty] | 2.4346 |  |  |  | 2.4833
[7 empty] | 0 | 0 |  | 0 | 0 | 0 |  |  |  | 0 | 1 | 1
[9 empty] | 2.4346 |  |  |  | 2.4833
[7 empty] | 0 | 0 |  |  | 0 | 0 |  |  |  | 0 | 1 | 1
[9 empty] | 2.4346 |  |  |  | 2.4833
[7 empty] | 0 | 0 |  |  | 0 | 0 |  |  |  | 0 | 1 | 1
[9 empty] | 2.4346 |  |  |  | 2.4833
[7 empty] | 0 | 0 |  |  | 0 | 0 |  |  |  | 0 | 1 | 1
[9 empty] | 2.4346 |  |  |  | 2.4833
[7 empty] | 0 | 0 |  |  | 0 | 0 |  |  |  | 0 | 1 | 1
[9 empty] | 2.4346 |  |  |  | 2.4833
[7 empty] | 0 | 0 |  |  | 0 | 0 |  |  |  | 0 | 1 | 1
[9 empty] | 2.4346 |  |  |  | 2.4833
[7 empty] | 0 | 0 |  |  | 0 | 0 |  |  |  | #REF! | #REF! | #REF!
[9 empty] | 2.4346 |  |  |  | 2.4833
| TOTAL/TRANSEFRRED TO NEXT PAGE | [5 empty] | 1.3146 |  | 2.4346 |  |  |  | 2.4833

## TC seg. 2
CABLE SYSTEM: |  | Tusass Connect - Segment 2 - ILU BMH - BU ILU
|  | POSITION |  |  |  | WATER | ROUTE DISTANCE |  |  | CABLE | CABLE LENGTH
Point No | Point name | Latitude N |  | Longitude W |  | Depth (m) | Leg Dist (nm) | Leg Dist (km) | Cum Dist (km) | Slack % | Leg (nm) | Leg (km) | Cum Cable (km) | Cable Type (km) | Remarks
1 | ILU BMH | 69 | 14.2 | 51 | 6.35 | 0 |  |  | 0 |  |  |  | 0
[7 empty] | 0.10073 | 0.18654 |  | 2 | 0.10274 | 0.19027 |  | DA |  | 0.87432 | 0.12568 | 1
2 | ILU Start HDD (WP0353) | 69 | 14.203 | 51 | 6.634 | 0 |  |  | 0.18654 |  |  |  | 0.19027
[7 empty] | 0.25556 | 0.47329 |  | 2 | 0.26067 | 0.48276 |  | DA |  | 0.87433 | 0.12567 | 1
3 | ILU HDD/AC 01 (WP0323) | 69 | 14.305 | 51 | 7.295 | 240 |  |  | 0.65984 |  |  |  | 0.67303
[7 empty] | 2.721 | 5.0393 |  | 2 | 2.7754 | 5.1401 |  | DA |  | 0.87447 | 0.12553 | 1
4 | AC 02 | 69 | 15.635 | 51 | 13.995 | 374 |  |  | 5.6991 |  |  |  | 5.8131
[7 empty] | 7.6294 | 14.1297 |  | 2 | 7.782 | 14.4123 |  | DA |  | 0.87443 | 0.12557 | 0.99998
5 | AC 03 | 69 | 13.858 | 51 | 34.933 | 421 |  |  | 19.8288 |  |  |  | 20.2254
[7 empty] | 2.9107 | 5.3906 |  | 2 | 2.9689 | 5.4984 |  | DA |  | 0.87413 | 0.12587 | 1
6 | AC 04 | 69 | 12.585 | 51 | 42.311 | 400 |  |  | 25.2193 |  |  |  | 25.7237
[7 empty] | 3.1622 | 5.8565 |  | 2 | 3.2255 | 5.9736 |  | DA |  | 0.87394 | 0.12606 | 1
7 | AC 05 | 69 | 11.823 | 51 | 50.955 | 435 |  |  | 31.0758 |  |  |  | 31.6973
[7 empty] | 10.6383 | 19.7022 |  | 2 | 10.8511 | 20.0962 |  | DA |  | 0.87369 | 0.12631 | 0.99996
8 | AC 06 | 69 | 11.521 | 51 | 55.128 | 431 |  |  | 50.778 |  |  |  | 51.7936
[7 empty] | 1.578 | 2.9224 |  | 2 | 1.6095 | 2.9809 |  | DA |  | 0.87375 | 0.12625 | 1
9 | AC 07 | 69 | 10.981 | 51 | 59.301 | 426 |  |  | 53.7005 |  |  |  | 54.7745
[7 empty] | 2.816 | 5.2152 |  | 2 | 2.8723 | 5.3195 |  | DA |  | 0.87353 | 0.12647 | 1
10 | AC 08 | 69 | 9.195 | 52 | 5.423 | 432 |  |  | 58.9157 |  |  |  | 60.094
[7 empty] | 0.76711 | 1.4207 |  | 2 | 0.78246 | 1.4491 |  | DA |  | 0.87335 | 0.12665 | 1
11 | AC 09 | 69 | 9.092 | 52 | 7.559 | 435 |  |  | 60.3364 |  |  |  | 61.5431
[7 empty] | 4.6756 | 8.6592 |  | 2 | 4.7691 | 8.8323 |  | DA |  | 0.87343 | 0.12657 | 0.99999
12 | AC 10 | 69 | 10.005 | 52 | 20.448 | 505 |  |  | 68.9955 |  |  |  | 70.3754
[7 empty] | 5.7446 | 10.6389 |  | 2 | 5.8595 | 10.8517 |  | DA |  | 0.8738 | 0.1262 | 0.99999
13 | AC 11 | 69 | 12.979 | 52 | 34.283 | 549 |  |  | 79.6344 |  |  |  | 81.2271
[7 empty] | 6.748 | 12.4973 |  | 2 | 6.8829 | 12.7472 |  | DA |  | 0.87409 | 0.12591 | 0.99998
14 | AC 12 | 69 | 13 | 52 | 53.3 | 586 |  |  | 92.1317 |  |  |  | 93.9743
[7 empty] | 1.3727 | 2.5422 |  | 2 | 1.4001 | 2.593 |  | DA |  | 0.87405 | 0.12595 | 1
15 | AC 13 | 69 | 12.6 | 52 | 57 | 586 |  |  | 94.6739 |  |  |  | 96.5673
[7 empty] | 1.1688 | 2.1646 |  | 2 | 1.1922 | 2.2079 |  | DA |  | 0.87394 | 0.12606 | 1
16 | AC 14 | 69 | 11.8 | 52 | 59.4 | 598 |  |  | 96.8385 |  |  |  | 98.7753
[7 empty] | 1.313 | 2.4318 |  | 2 | 1.3393 | 2.4804 |  | DA |  | 0.87374 | 0.12626 | 1
17 | AC 15 | 69 | 10.6 | 53 | 0.9 | 535 |  |  | 99.2703 |  |  |  | 101.2557
[7 empty] | 0.90204 | 1.6706 |  | 2 | 0.92009 | 1.704 |  | DA |  | 0.87356 | 0.12644 | 1
18 | AC 16 | 69 | 9.9 | 52 | 59.3 | 465 |  |  | 100.9408 |  |  |  | 102.9597
[7 empty] | 1.3962 | 2.5857 |  | 2 | 1.4241 | 2.6375 |  | DA |  | 0.87341 | 0.12659 | 1
19 | AC 17 | 69 | 9 | 52 | 56.3 | 593 |  |  | 103.5266 |  |  |  | 105.5971
[7 empty] | 4.6054 | 8.5292 |  | 2 | 4.6975 | 8.6998 |  | DA |  | 0.87291 | 0.12709 | 1
20 | AC 18 | 69 | 4.8 | 53 | 1.6 | 561 |  |  | 112.0558 |  |  |  | 114.2969
[7 empty] | 3.1141 | 5.7674 |  | 2 | 3.1764 | 5.8827 |  | DA |  | 0.87223 | 0.12777 | 1
21 | AC 19 | 69 | 1.952 | 53 | 5.124 | 804 |  |  | 117.8232 |  |  |  | 120.1797
[7 empty] | 5.0023 | 9.2642 |  | 2 | 5.1023 | 9.4495 |  | DA |  | 0.87151 | 0.12849 | 1
22 | AC 20 | 68 | 57.442 | 53 | 11.161 | 850 |  |  | 127.0874 |  |  |  | 129.6292
[7 empty] | 3.5415 | 6.5589 |  | 2 | 3.6123 | 6.6901 |  | DA |  | 0.87073 | 0.12927 | 1
23 | AC 21 | 68 | 53.916 | 53 | 12.082 | 671 |  |  | 133.6463 |  |  |  | 136.3192
[7 empty] | 12.7723 | 23.6543 |  | 2 | 13.0277 | 24.1274 |  | DA |  | 0.87133 | 0.12867 | 0.99999
24 | AC 22 | 68 | 52.7 | 53 | 13 | 730 |  |  | 157.3006 |  |  |  | 160.4466
[7 empty] | 2.4108 | 4.4649 |  | 2 | 2.4591 | 4.5542 |  | DA |  | 0.87003 | 0.12997 | 1
25 | AC 23 | 68 | 51.5 | 53 | 18.8 | 777 |  |  | 161.7655 |  |  |  | 165.0008
[7 empty] | 2.9356 | 5.4367 |  | 2 | 2.9943 | 5.5454 |  | DA |  | 0.86973 | 0.13027 | 1
26 | BU ILU | 68 | 49.6 | 53 | 25 | 792 |  |  | 167.2022 |  |  |  | 170.5462
[7 empty] | 0 | 0 |  |  | 0 | 0 |  |  |  | #REF! | #REF! | #REF!
| TOTAL/TRANSEFRRED TO NEXT PAGE | [5 empty] | 90.282 |  | 167.2022 |  |  |  | 170.5462

## TC Seg. 3
CABLE SYSTEM: |  | Tusass Connect Segment 3 - Nuuk BMH - BU Nuuk
|  | POSITION |  |  |  | WATER | ROUTE DISTANCE |  |  | CABLE | CABLE LENGTH
Point No | Point name | Latitude N |  | Longitude W |  | Depth (m) | Leg Dist (nm) | Leg Dist (km) | Cum Dist (km) | Slack % | Leg (nm) | Leg (km) | Cum Cable (km) | Cable Type (km) | Remarks
1 | Start HDD (WP0534) | 64 | 9.309 | 51 | 41.351 | 0 |  |  | 0 |  |  |  | 0 |  | Survvey completed
[7 empty] | 0.14289 | 0.26462 |  | 2 | 0.14574 | 0.26992 |  | DA |  | 0.80995 | 0.19005 | 1
2 | AC 01 - End HDD (WP0533) | 64 | 9.222 | 51 | 41.611 | 82 |  |  | 0.26462 |  |  |  | 0.26992
[7 empty] | 0.33945 | 0.62867 |  | 2 | 0.34624 | 0.64124 |  | DA |  | 0.80991 | 0.19009 | 1
3 | AC 02 | 64 | 9 | 51 | 42.2 | 131 |  |  | 0.89329 |  |  |  | 0.91116
[7 empty] | 1.2632 | 2.3394 |  | 2 | 1.2884 | 2.3861 |  | DA |  | 0.80983 | 0.19017 | 1
4 | AC 03 | 64 | 8.5 | 51 | 44.86 | 139 |  |  | 3.2326 |  |  |  | 3.2973
[7 empty] | 0.96055 | 1.7789 |  | 2 | 0.97977 | 1.8145 |  | DA |  | 0.80967 | 0.19033 | 1
5 | AC 04 | 64 | 7.557 | 51 | 45.279 | 60 |  |  | 5.0116 |  |  |  | 5.1118
[7 empty] | 0.33406 | 0.61869 |  | 2 | 0.34075 | 0.63106 |  | DA |  | 0.80952 | 0.19048 | 1
6 | AC 05 | 64 | 7.223 | 51 | 45.294 | 62 |  |  | 5.6303 |  |  |  | 5.7429
[7 empty] | 0.49619 | 0.91895 |  | 2 | 0.50612 | 0.93733 |  | DA |  | 0.80943 | 0.19057 | 1
7 | AC 06 | 64 | 6.733 | 51 | 45.115 | 60 |  |  | 6.5492 |  |  |  | 6.6802
[7 empty] | 4.5501 | 8.4267 |  | 2 | 4.6411 | 8.5953 |  | DA |  | 0.80903 | 0.19097 | 1
8 | AC 07 | 64 | 6.352 | 51 | 45.603 | 63 |  |  | 14.9759 |  |  |  | 15.2755
[7 empty] | 1.2877 | 2.3849 |  | 2 | 1.3135 | 2.4326 |  | DA |  | 0.80921 | 0.19079 | 1
9 | AC 08 | 64 | 5.673 | 51 | 48.108 | 103 |  |  | 17.3608 |  |  |  | 17.7081
[7 empty] | 0.62944 | 1.1657 |  | 2 | 0.64203 | 1.189 |  | DA |  | 0.80908 | 0.19092 | 1
10 | AC 09 | 64 | 5.217 | 51 | 49.101 | 115 |  |  | 18.5266 |  |  |  | 18.8971
[7 empty] | 1.1269 | 2.0871 |  | 2 | 1.1495 | 2.1288 |  | DA |  | 0.80895 | 0.19105 | 1
11 | AC 10 | 64 | 4.562 | 51 | 51.199 | 130 |  |  | 20.6136 |  |  |  | 21.0259
[7 empty] | 1.1227 | 2.0793 |  | 2 | 1.1452 | 2.1208 |  | DA |  | 0.80878 | 0.19122 | 1
12 | AC 11 | 64 | 3.764 | 51 | 53.005 | 132 |  |  | 22.6929 |  |  |  | 23.1467
[7 empty] | 0.98293 | 1.8204 |  | 2 | 1.0026 | 1.8568 |  | DA |  | 0.80862 | 0.19138 | 1
13 | AC 12 | 64 | 3.094 | 51 | 54.649 | 134 |  |  | 24.5133 |  |  |  | 25.0035
[7 empty] | 0.75182 | 1.3924 |  | 2 | 0.76686 | 1.4202 |  | DA |  | 0.80848 | 0.19152 | 1
14 | AC 13 | 64 | 2.595 | 51 | 55.934 | 115 |  |  | 25.9057 |  |  |  | 26.4238
[7 empty] | 0.79446 | 1.4713 |  | 2 | 0.81035 | 1.5008 |  | DA |  | 0.80835 | 0.19165 | 1
15 | AC 14 - Anchor | 64 | 1.973 | 51 | 57.063 | 179 |  |  | 27.377 |  |  |  | 27.9245
[7 empty] | 1.2419 | 2.3 |  | 2 | 1.2667 | 2.346 |  | DA |  | 0.80819 | 0.19181 | 1
16 | AC 15 | 64 | 1.138 | 51 | 54.964 | 100 |  |  | 29.677 |  |  |  | 30.2705
[7 empty] | 0.66836 | 1.2378 |  | 2 | 0.68173 | 1.2626 |  | DA |  | 0.80803 | 0.19197 | 1
17 | AC 16 | 64 | 0.589 | 51 | 54.094 | 138 |  |  | 30.9148 |  |  |  | 31.5331
[7 empty] | 3.4139 | 6.3225 |  | 2 | 3.4821 | 6.4489 |  | DA |  | 0.80788 | 0.19212 | 1
18 | AC 17 | 63 | 59.86 | 51 | 46.485 | 200 |  |  | 37.2373 |  |  |  | 37.982
[7 empty] | 2.2993 | 4.2584 |  | 2 | 2.3453 | 4.3435 |  | DA |  | 0.80764 | 0.19236 | 1
19 | AC 18 | 63 | 58.463 | 51 | 42.321 | 165 |  |  | 41.4956 |  |  |  | 42.3255
[7 empty] | 0.92176 | 1.7071 |  | 2 | 0.9402 | 1.7412 |  | DA |  | 0.80745 | 0.19255 | 1
20 | AC 19 | 63 | 58.226 | 51 | 40.291 | 200 |  |  | 43.2027 |  |  |  | 44.0668
[7 empty] | 1.3829 | 2.5611 |  | 2 | 1.4105 | 2.6123 |  | DA |  | 0.8073 | 0.1927 | 1
21 | AC 20 | 63 | 57.131 | 51 | 38.367 | 104 |  |  | 45.7638 |  |  |  | 46.6791
[7 empty] | 1.2564 | 2.3269 |  | 2 | 1.2816 | 2.3735 |  | DA |  | 0.80706 | 0.19294 | 1
22 | AC 21 | 63 | 56.144 | 51 | 36.597 | 99 |  |  | 48.0908 |  |  |  | 49.0526
[7 empty] | 0.72271 | 1.3385 |  | 2 | 0.73717 | 1.3652 |  | DA |  | 0.80693 | 0.19307 | 1
23 | AC 22 | 63 | 55.99 | 51 | 34.99 | 110 |  |  | 49.4292 |  |  |  | 50.4178
[7 empty] | 3.7126 | 6.8757 |  | 2 | 3.7868 | 7.0132 |  | DA |  | 0.80714 | 0.19286 | 1
24 | AC 23 | 63 | 55.746 | 51 | 34 | 205 |  |  | 56.3049 |  |  |  | 57.431
[7 empty] | 0.86057 | 1.5938 |  | 2 | 0.87778 | 1.6257 |  | DA |  | 0.80677 | 0.19323 | 1
25 | AC 24 | 63 | 55 | 51 | 33.024 | 211 |  |  | 57.8987 |  |  |  | 59.0566
[7 empty] | 1.4181 | 2.6264 |  | 2 | 1.4465 | 2.6789 |  | DA |  | 0.80652 | 0.19348 | 1
26 | AC 25 | 63 | 53.594 | 51 | 32.603 | 200 |  |  | 60.5251 |  |  |  | 61.7356
[7 empty] | 5.5218 | 10.2264 |  | 2 | 5.6322 | 10.4309 |  | DA |  | 0.80573 | 0.19427 | 1
27 | AC 26 | 63 | 48.12 | 51 | 34.248 | 268 |  |  | 70.7515 |  |  |  | 72.1665
[7 empty] | 1.3922 | 2.5783 |  | 2 | 1.42 | 2.6299 |  | DA |  | 0.80494 | 0.19506 | 1
28 | AC 27 | 63 | 46.736 | 51 | 33.907 | 266 |  |  | 73.3298 |  |  |  | 74.7964
[7 empty] | 0.37438 | 0.69335 |  | 2 | 0.38187 | 0.70722 |  | DA |  | 0.80474 | 0.19526 | 1
29 | AC 28 | 63 | 46.391 | 51 | 34.236 | 246 |  |  | 74.0231 |  |  |  | 75.5036
[7 empty] | 0.5681 | 1.0521 |  | 2 | 0.57946 | 1.0732 |  | DA |  | 0.80466 | 0.19534 | 1
30 | AC 29 | 63 | 45.997 | 51 | 35.162 | 203 |  |  | 75.0752 |  |  |  | 76.5767
[7 empty] | 3.4783 | 6.4419 |  | 2 | 3.5479 | 6.5707 |  | DA |  | 0.80422 | 0.19578 | 1
31 | AC 30 | 63 | 45.495 | 51 | 36.563 | 180 |  |  | 81.5171 |  |  |  | 83.1474
[7 empty] | 0 | 0 |  | 2 | 0 | 0 |  | DA |  | 0.80444 | 0.19556 | 1
32 | AC 31 | 63 | 44.983 | 51 | 37.318 | 164 |  |  | 81.5171 |  |  |  | 83.1474
[7 empty] | 0.3826 | 0.70858 |  | 2 | 0.39025 | 0.72275 |  | DA |  | 0.80434 | 0.19566 | 1
33 | AC32 | 63 | 44.621 | 51 | 37.598 | 137 |  |  | 82.2257 |  |  |  | 83.8702
[7 empty] | 0.55274 | 1.0237 |  | 2 | 0.5638 | 1.0442 |  | DA |  | 0.80423 | 0.19577 | 1
34 | AC 33 | 63 | 44.086 | 51 | 37.912 | 127 |  |  | 83.2494 |  |  |  | 84.9143
[7 empty] | 0.45495 | 0.84257 |  | 2 | 0.46405 | 0.85942 |  | DA |  | 0.80412 | 0.19588 | 1
35 | AC 34 | 63 | 43.674 | 51 | 37.476 | 100 |  |  | 84.0919 |  |  |  | 85.7738
[7 empty] | 0.29467 | 0.54572 |  | 2 | 0.30056 | 0.55663 |  | DA |  | 0.80405 | 0.19595 | 1
36 | AC 35 | 63 | 43.422 | 51 | 37.131 | 133 |  |  | 84.6376 |  |  |  | 86.3304
[7 empty] | 0.32878 | 0.6089 |  | 2 | 0.33536 | 0.62108 |  | DA |  | 0.80398 | 0.19602 | 1
37 | AC 36 | 63 | 43.105 | 51 | 36.934 | 169 |  |  | 85.2465 |  |  |  | 86.9515
[7 empty] | 0.48226 | 0.89315 |  | 2 | 0.49191 | 0.91101 |  | DA |  | 0.80389 | 0.19611 | 1
38 | AC 37 | 63 | 42.635 | 51 | 37.178 | 133 |  |  | 86.1397 |  |  |  | 87.8625
[7 empty] | 0.25706 | 0.47607 |  | 2 | 0.2622 | 0.48559 |  | DA |  | 0.80382 | 0.19618 | 1
39 | AC 38 | 63 | 42.506 | 51 | 37.68 | 100 |  |  | 86.6158 |  |  |  | 88.3481
[7 empty] | 0.24446 | 0.45273 |  | 2 | 0.24935 | 0.46179 |  | DA |  | 0.8038 | 0.1962 | 1
40 | AC 39 | 63 | 42.481 | 51 | 38.229 | 159 |  |  | 87.0685 |  |  |  | 88.8099
[7 empty] | 0.23273 | 0.43101 |  | 2 | 0.23738 | 0.43963 |  | DA |  | 0.80378 | 0.19622 | 1
41 | AC 40 | 63 | 42.318 | 51 | 38.604 | 144 |  |  | 87.4995 |  |  |  | 89.2495
[7 empty] | 1.3466 | 2.494 |  | 2 | 1.3736 | 2.5439 |  | DA |  | 0.80361 | 0.19639 | 1
42 | AC 41 | 63 | 40.973 | 51 | 38.754 | 189 |  |  | 89.9935 |  |  |  | 91.7934 |  | Start Survey
[7 empty] | 0.3597 | 0.66616 |  | 2 | 0.36689 | 0.67948 |  | DA |  | 0.80341 | 0.19659 | 1
43 | AC 42 | 63 | 40.617 | 51 | 38.638 | 238 |  |  | 90.6596 |  |  |  | 92.4728
[7 empty] | 0.38533 | 0.71363 |  | 2 | 0.39304 | 0.72791 |  | DA |  | 0.80332 | 0.19668 | 1
44 | AC 43 | 63 | 40.232 | 51 | 38.674 | 292 |  |  | 91.3733 |  |  |  | 93.2007
[7 empty] | 0.59762 | 1.1068 |  | 2 | 0.60957 | 1.1289 |  | DA |  | 0.80325 | 0.19675 | 1
45 | AC 44 | 63 | 39.956 | 51 | 39.869 | 268 |  |  | 92.4801 |  |  |  | 94.3297
[7 empty] | 0.56636 | 1.0489 |  | 2 | 0.57769 | 1.0699 |  | DA |  | 0.80321 | 0.19679 | 1
46 | AC 45 | 63 | 39.898 | 51 | 41.139 | 218 |  |  | 93.529 |  |  |  | 95.3995
[7 empty] | 0.44946 | 0.83241 |  | 2 | 0.45845 | 0.84905 |  | DA |  | 0.80317 | 0.19683 | 1
47 | AC 46 | 63 | 39.659 | 51 | 41.997 | 217 |  |  | 94.3614 |  |  |  | 96.2486
[7 empty] | 2.5347 | 4.6943 |  | 2 | 2.5854 | 4.7881 |  | DA |  | 0.80306 | 0.19694 | 1
48 | AC 47 | 63 | 38.952 | 51 | 47.482 | 101 |  |  | 99.0556 |  |  |  | 101.0367
[7 empty] | 0.45063 | 0.83457 |  | 2 | 0.45965 | 0.85127 |  | DA |  | 0.803 | 0.197 | 1
49 | AC 48 | 63 | 39.063 | 51 | 48.466 | 100 |  |  | 99.8902 |  |  |  | 101.888
[7 empty] | 3.639 | 6.7394 |  | 2 | 3.7118 | 6.8742 |  | DA |  | 0.8031 | 0.1969 | 1
50 | AC 49 | 63 | 39.059 | 51 | 49.119 | 116 |  |  | 106.6296 |  |  |  | 108.7622
[7 empty] | 0.73682 | 1.3646 |  | 2 | 0.75156 | 1.3919 |  | DA |  | 0.80295 | 0.19705 | 1
51 | AC 50 | 63 | 38.549 | 51 | 50.317 | 195 |  |  | 107.9942 |  |  |  | 110.1541
[7 empty] | 0.78514 | 1.4541 |  | 2 | 0.80084 | 1.4832 |  | DA |  | 0.80286 | 0.19714 | 1
52 | AC 51 | 63 | 38.296 | 51 | 51.991 | 135 |  |  | 109.4483 |  |  |  | 111.6373
[7 empty] | 0.46167 | 0.85501 |  | 2 | 0.4709 | 0.87211 |  | DA |  | 0.80284 | 0.19716 | 1
53 | AC 52 | 63 | 38.376 | 51 | 53.015 | 129 |  |  | 110.3033 |  |  |  | 112.5094
[7 empty] | 0.55857 | 1.0345 |  | 2 | 0.56974 | 1.0552 |  | DA |  | 0.80284 | 0.19716 | 1
54 | AC 53 | 63 | 38.296 | 51 | 54.26 | 110 |  |  | 111.3378 |  |  |  | 113.5645
[7 empty] | 0.88217 | 1.6338 |  | 2 | 0.89981 | 1.6664 |  | DA |  | 0.8028 | 0.1972 | 1
55 | AC 54 | 63 | 38.037 | 51 | 56.159 | 125 |  |  | 112.9716 |  |  |  | 115.231
[7 empty] | 0.99144 | 1.8361 |  | 2 | 1.0113 | 1.8729 |  | DA |  | 0.80269 | 0.19731 | 1
56 | AC 55 | 63 | 37.311 | 51 | 57.679 | 151 |  |  | 114.8077 |  |  |  | 117.1039
[7 empty] | 3.3425 | 6.1903 |  | 2 | 3.4093 | 6.3141 |  | DA |  | 0.80222 | 0.19778 | 1
57 | AC 56 | 63 | 36.919 | 51 | 57.613 | 111 |  |  | 120.998 |  |  |  | 123.4179
[7 empty] | 1.3953 | 2.5841 |  | 2 | 1.4232 | 2.6358 |  | DA |  | 0.80236 | 0.19764 | 1
58 | AC 57 | 63 | 35.631 | 51 | 56.406 | 160 |  |  | 123.5821 |  |  |  | 126.0537
[7 empty] | 0.59499 | 1.1019 |  | 2 | 0.60689 | 1.124 |  | DA |  | 0.80216 | 0.19784 | 1
59 | AC 58 | 63 | 35.133 | 51 | 55.674 | 160 |  |  | 124.684 |  |  |  | 127.1777 |  | Start SSS Survey
[7 empty] | 0.61106 | 1.1317 |  | 2 | 0.62329 | 1.1543 |  | DA |  | 0.80203 | 0.19797 | 1
60 | AC 59 - DA/SA | 63 | 34.522 | 51 | 55.694 | 300 |  |  | 125.8157 |  |  |  | 128.332
[7 empty] | 0.67345 | 1.2472 |  | 2 | 0.68692 | 1.2722 |  | SA |  | 0.8019 | 0.1981 | 1
61 | AC 60 - PLDN | 63 | 34 | 51 | 56.65 | 596 |  |  | 127.0629 |  |  |  | 129.6042 |  | Start ploughing
[7 empty] | 0.60096 | 1.113 |  | 2 | 0.61298 | 1.1352 |  | SA |  | 0.80184 | 0.19816 | 1
62 | AC 61 | 63 | 34 | 51 | 58 | 608 |  |  | 128.1759 |  |  |  | 130.7394
[7 empty] | 6.5946 | 12.2131 |  | 2 | 6.7264 | 12.4574 |  | SA |  | 0.80187 | 0.19813 | 0.99999
63 | AC 66 - PLUP | 63 | 34.3 | 52 | 12.8 | 505 |  |  | 140.389 |  |  |  | 143.1968
[7 empty] | 0.2284 | 0.423 |  | 2 | 0.23297 | 0.43146 |  | SA |  | 0.80189 | 0.19811 | 1
64 | AC 67 - CX GC Segment 3 | 63 | 34.2 | 52 | 14 | 505 |  |  | 140.812 |  |  |  | 143.6283
[7 empty] | 0 | 0 |  | 2 | 0 | 0 |  | SA |  | 0.80186 | 0.19814 | 1
65 | AC 68 - PLDN | 63 | 34 | 52 | 15 | 495 |  |  | 140.812 |  |  |  | 143.6283
[7 empty] | 1.9119 | 3.5409 |  | 2 | 1.9502 | 3.6117 |  | SA |  | 0.80174 | 0.19826 | 1
66 | AC 69 | 63 | 33.2 | 52 | 18.9 | 478 |  |  | 144.3529 |  |  |  | 147.24
[7 empty] | 16.8748 | 31.2521 |  | 2 | 17.2123 | 31.8771 |  | SA |  | 0.8009 | 0.1991 | 0.99995
67 | AC 70 - PLUP | 63 | 26.7 | 52 | 53.8 | 1137 |  |  | 175.605 |  |  |  | 179.1171 |  | End of ploughing
[7 empty] | 5.4728 | 10.1356 |  | 2 | 5.5822 | 10.3383 |  | SA |  | 0.7997 | 0.2003 | 1
68 | AC 71 | 63 | 22.9 | 53 | 2.6 | 1673 |  |  | 185.7406 |  |  |  | 189.4554 |  | End SSS Survey
[7 empty] | 3.5003 | 6.4825 |  | 2 | 3.5703 | 6.6122 |  | SA |  | 0.79885 | 0.20115 | 1
69 | AC 72 - SA/LWP | 63 | 19.4 | 53 | 2.7 | 1843 |  |  | 192.2231 |  |  |  | 196.0676
[7 empty] | 6.4283 | 11.9051 |  | 2 | 6.5568 | 12.1433 |  | SA |  | 0.7978 | 0.2022 | 1
70 | AC 73 | 63 | 13.9 | 52 | 55.3 | 1756 |  |  | 204.1283 |  |  |  | 208.2108
[7 empty] | 9.626 | 17.8273 |  | 2 | 9.8185 | 18.1838 |  | SA |  | 0.79606 | 0.20393 | 1
71 | AC 74 | 63 | 4.6 | 52 | 49.8 | 2117 |  |  | 221.9555 |  |  |  | 226.3947
[7 empty] | 5.7049 | 10.5656 |  | 2 | 5.819 | 10.7769 |  | SA |  | 0.79441 | 0.20559 | 1
72 | AC 75 | 62 | 59.8 | 52 | 43 | 1909 |  |  | 232.5211 |  |  |  | 237.1715
[7 empty] | 2.5495 | 4.7216 |  | 2 | 2.6005 | 4.8161 |  | SA |  | 0.79355 | 0.20645 | 1
73 | AC 76 | 62 | 57.3 | 52 | 41.9 | 2022 |  |  | 237.2427 |  |  |  | 241.9876
[7 empty] | 3.4002 | 6.2971 |  | 2 | 3.4682 | 6.423 |  | LWP |  | 0.79287 | 0.20713 | 1
74 | AC - BU PAM | 62 | 54 | 52 | 43.7 | 2248 |  |  | 243.5398 |  |  |  | 248.4106
[7 empty] | 3.1021 | 5.7451 |  | 2 | 3.1642 | 5.86 |  | LWP |  | 0.79229 | 0.20771 | 1
75 | AC - CX GC Seg. 4 | 62 | 52.435 | 52 | 49.577 | 2156 |  |  | 249.285 |  |  |  | 254.2707
[7 empty] | 17.4132 | 32.2492 |  | 2 | 17.7614 | 32.8942 |  | LWP |  | 0.79135 | 0.20865 | 0.99995
76 | AC | 62 | 46 | 53 | 25 | 2332 |  |  | 281.5342 |  |  |  | 287.1649
[7 empty] | 2.9814 | 5.5215 |  | 2 | 3.041 | 5.632 |  | LWP |  | 0.79056 | 0.20944 | 1
77 | AC - BU IQA | 62 | 45.8 | 53 | 31.5 | 2460 |  |  | 287.0557 |  |  |  | 292.7968
[7 empty] | 19.3048 | 35.7525 |  | 2 | 19.6909 | 36.4676 |  | LWP |  | 0.78962 | 0.21038 | 0.99994
| BU NUUK | 62 | 38 | 54 | 10 | 2460 |  |  | 322.8082 |  |  |  | 329.2644
[7 empty] | 0 | 0 |  | 2 | 0 | 0 |  |  |  | #REF! | #REF! | #REF!
[9 empty] | 322.8082 |  |  |  | 329.2644
[7 empty] | 0 | 0 |  | 2 | 0 | 0 |  |  |  | 0 | 1 | 1
[9 empty] | 322.8082 |  |  |  | 329.2644
[7 empty] | 0 | 0 |  | 2 | 0 | 0 |  |  |  | 0 | 1 | 1
[9 empty] | 322.8082 |  |  |  | 329.2644
| TOTAL/TRANSEFRRED TO NEXT PAGE | [5 empty] | 174.3025 |  | 322.8082 |  |  |  | 329.2644

## TC Seg. 4A & 5A
CABLE SYSTEM: |  | Tusass Connect - Segment 4A and 5A towards Uumannaq and Upernavik
|  | POSITION |  |  |  | WATER | ROUTE DISTANCE |  |  | CABLE | CABLE LENGTH
Point No | Point name | Latitude N |  | Longitude W |  | Depth (m) | Leg Dist (nm) | Leg Dist (km) | Cum Dist (km) | Slack % | Leg (nm) | Leg (km) | Cum Cable (km) | Cable Type (km) | Remarks
1 | AC 01 - BU UPV | 71 | 40.5 | 62 | 35.4 | 2000 |  |  | 0 |  |  |  | 0
[7 empty] | 47.0123 | 87.0667 |  | 2 | 47.9525 | 88.8081 |  | LWP |  | 0.89775 | 0.10219 | 0.9997
2 | AC 02 | 71 | 2 | 61 | 11 | 1500 |  |  | 87.0667 |  |  |  | 88.8081
[7 empty] | 9.7332 | 18.0259 |  | 2 | 9.9279 | 18.3864 |  | SA |  | 0.89365 | 0.10635 | 0.99999
3 | AC 03 | 70 | 54 | 60 | 54 | 1000 |  |  | 105.0926 |  |  |  | 107.1945
[7 empty] | 19.7211 | 36.5236 |  | 2 | 20.1156 | 37.254 |  | SA |  | 0.89148 | 0.10851 | 0.99995
4 | AC 01 - BU UUM/UPV - PLDN | 70 | 38 | 60 | 19 | 630 |  |  | 141.6162 |  |  |  | 144.4485 |  | Start SSS Survey
[7 empty] | 37.0061 | 68.5353 |  | 2 | 37.7462 | 69.9061 |  | SA |  | 0.88661 | 0.11333 | 1
5 | AC 02 | 70 | 1 | 60 | 17 | 504 |  |  | 210.1516 |  |  |  | 214.3546
[7 empty] | 8.8504 | 16.391 |  | 2 | 9.0275 | 16.7189 |  | SA |  | 0.88253 | 0.11747 | 0.99999
6 | AC 03 | 69 | 53.7 | 60 | 2.4 | 553 |  |  | 226.5426 |  |  |  | 231.0734
[7 empty] | 19.6393 | 36.372 |  | 2 | 20.0321 | 37.0995 |  | SA |  | 0.88112 | 0.11888 | 0.99988
7 | AC 04 | 69 | 46 | 59 | 10 | 638 |  |  | 262.9146 |  |  |  | 268.1729
[7 empty] | 7.2035 | 13.3409 |  | 2 | 7.3476 | 13.6077 |  | SA |  | 0.87996 | 0.12004 | 0.99999
8 | AC 05 | 69 | 41.4 | 58 | 54 | 615 |  |  | 276.2556 |  |  |  | 281.7807
[7 empty] | 12.7101 | 23.539 |  | 2 | 12.9643 | 24.0098 |  | SA |  | 0.87834 | 0.12165 | 1
9 | AC 06 | 69 | 29 | 58 | 46 | 576 |  |  | 299.7946 |  |  |  | 305.7905
[7 empty] | 18.0035 | 33.3424 |  | 2 | 18.3635 | 34.0093 |  | SA |  | 0.87543 | 0.12455 | 1
10 | AC 07 | 69 | 11 | 58 | 47 | 560 |  |  | 333.137 |  |  |  | 339.7997
[7 empty] | 19.9507 | 36.9486 |  | 2 | 20.3497 | 37.6876 |  | SA |  | 0.87186 | 0.12813 | 0.99999
11 | AC 08 | 68 | 52 | 59 | 4 | 475 |  |  | 370.0856 |  |  |  | 377.4874
[7 empty] | 11.3749 | 21.0663 |  | 2 | 11.6024 | 21.4876 |  | SA |  | 0.86893 | 0.13106 | 1
12 | AC 09 | 68 | 41 | 58 | 56 | 324 |  |  | 391.1519 |  |  |  | 398.975
[7 empty] | 40.5142 | 75.0323 |  | 2 | 41.3245 | 76.5329 |  | SA |  | 0.86496 | 0.135 | 0.99975
13 | BU AAS/ILU | 68 | 12 | 57 | 39 | 421 |  |  | 466.1842 |  |  |  | 475.5079 |  | End SSS Survey
[7 empty] | 0 | 0 |  | 0 | 0 | 0 |  |  |  | 0 | 0.37137 | 0.53509
[9 empty] | 466.1842 |  |  |  | 475.5079
[7 empty] | 0 | 0 |  | 0 | 0 | 0 |  |  |  | 0 | 1 | 1
[9 empty] | 466.1842 |  |  |  | 475.5079
| TOTAL/TRANSEFRRED TO NEXT PAGE | [5 empty] | 0 |  | 466.1842 |  |  |  | 475.5079

## TC Seg. 4A & 5A Alt.
CABLE SYSTEM: |  | Tusass Connect - Segment 4A and 5A towards Uumannaq and Upernavik (Alt)
|  | POSITION |  |  |  | WATER | ROUTE DISTANCE |  |  | CABLE | CABLE LENGTH
Point No | Point name | Latitude N |  | Longitude W |  | Depth (m) | Leg Dist (nm) | Leg Dist (km) | Cum Dist (km) | Slack % | Leg (nm) | Leg (km) | Cum Cable (km) | Cable Type (km) | Remarks
1 | BU UPV | 71 | 39 | 62 | 38 | 2180 |  |  | 0 |  |  |  | 0
[7 empty] | 7.5684 | 14.0166 |  | 2 | 7.7197 | 14.297 |  | LWP |  | 0.90027 | 0.099729 | 1
2 | AC 01 | 71 | 31.9 | 62 | 29.7 | 2180 |  |  | 14.0166 |  |  |  | 14.297 |  | Appr. 1 km from EEZ
[7 empty] | 15.8771 | 29.4044 |  | 2 | 16.1946 | 29.9925 |  | LWP |  | 0.89834 | 0.10165 | 0.99999
3 | AC 02 | 71 | 17 | 62 | 12.5 | 2080 |  |  | 43.421 |  |  |  | 44.2895
[7 empty] | 11.3783 | 21.0727 |  | 2 | 11.6059 | 21.4942 |  | LWP |  | 0.8961 | 0.1039 | 0.99999
4 | AC 03 | 71 | 6.5 | 61 | 58.9 | 2000 |  |  | 64.4937 |  |  |  | 65.7836
[7 empty] | 3.5577 | 6.5889 |  | 2 | 3.6288 | 6.7206 |  | SA |  | 0.89487 | 0.10513 | 1
5 | AC 04 | 71 | 3.2 | 61 | 54.8 | 1900 |  |  | 71.0826 |  |  |  | 72.5042
[7 empty] | 2.3808 | 4.4092 |  | 2 | 2.4284 | 4.4974 |  | SA |  | 0.89438 | 0.10562 | 1
6 | AC 05 | 71 | 1 | 61 | 52 | 2000 |  |  | 75.4918 |  |  |  | 77.0016
[7 empty] | 3.2707 | 6.0573 |  | 2 | 3.3361 | 6.1784 |  | SA |  | 0.89392 | 0.10608 | 1
7 | AC 06 | 70 | 58 | 61 | 48 | 2000 |  |  | 81.5491 |  |  |  | 83.1801
[7 empty] | 23.417 | 43.3684 |  | 2 | 23.8854 | 44.2357 |  | SA |  | 0.8917 | 0.10828 | 0.99997
8 | AC 07 | 70 | 36.5 | 61 | 19.8 | 1500 |  |  | 124.9174 |  |  |  | 127.4158
[7 empty] | 3.5833 | 6.6362 |  | 2 | 3.655 | 6.769 |  | SA |  | 0.88946 | 0.11054 | 1
9 | AC 08/BU UUM | 70 | 33.2 | 61 | 15.6 | 1100 |  |  | 131.5537 |  |  |  | 134.1848
[7 empty] | 17.3212 | 32.0788 |  | 2 | 17.6676 | 32.7204 |  | SA |  | 0.88758 | 0.11241 | 1
10 | AC 09 | 70 | 16 | 61 | 9.5 | 1000 |  |  | 163.6325 |  |  |  | 166.9051 |  | Start SSS Survey
[7 empty] | 8.3662 | 15.4942 |  | 2 | 8.5335 | 15.804 |  | SA |  | 0.88523 | 0.11477 | 1
11 | AC 10 | 70 | 7.7 | 61 | 6.4 | 1100 |  |  | 179.1266 |  |  |  | 182.7092
[7 empty] | 12.5648 | 23.2701 |  | 2 | 12.8161 | 23.7355 |  | SA | End SSS Survey | 0.88332 | 0.11668 | 1
12 | AC 11 | 69 | 55.5 | 60 | 57.6 | 1400 |  |  | 202.3967 |  |  |  | 206.4447
[7 empty] | 7.0408 | 13.0396 |  | 2 | 7.1817 | 13.3004 |  | SA |  | 0.88152 | 0.11848 | 1
13 | AC 12 | 69 | 48.5 | 60 | 55.4 | 1500 |  |  | 94.5887 |  |  |  | 96.4805
[7 empty] | 19.1142 | 35.3995 |  | 2 | 19.4965 | 36.1075 |  | SA |  | 0.87906 | 0.12093 | 1
14 | AC 13 | 69 | 29.5 | 60 | 49.4 | 1700 |  |  | 129.9882 |  |  |  | 132.588
[7 empty] | 17.3948 | 32.2151 |  | 2 | 17.7427 | 32.8594 |  | SA |  | 0.87577 | 0.12422 | 0.99998
15 | AC 14 | 69 | 14 | 60 | 27 | 1700 |  |  | 162.2034 |  |  |  | 165.4474
[7 empty] | 12.0139 | 22.2498 |  | 2 | 12.2542 | 22.6948 |  | SA |  | 0.87327 | 0.12673 | 0.99999
16 | AC 15 | 69 | 3.5 | 60 | 10.6 | 1500 |  |  | 184.4532 |  |  |  | 188.1422
[7 empty] | 1.4837 | 2.7479 |  | 2 | 1.5134 | 2.8028 |  | SA |  | 0.87213 | 0.12787 | 1
17 | AC 16 | 69 | 2.2 | 60 | 8.6 | 1500 |  |  | 187.201 |  |  |  | 190.9451
[7 empty] | 61.3701 | 113.6575 |  | 2 | 62.5975 | 115.9306 |  | SA |  | 0.87661 | 0.12325 | 0.99987
18 | AC 17 | 68 | 57.4 | 60 | 1.3 | 1500 |  |  | 316.0542 |  |  |  | 322.3753 |  | Start SSS Survey
[7 empty] | 16.4757 | 30.513 |  | 2 | 16.8052 | 31.1232 |  | SA |  | 0.86988 | 0.13011 | 0.99996
19 | AC 18 | 68 | 45.3 | 59 | 30.3 | 1000 |  |  | 346.5672 |  |  |  | 353.4985
[7 empty] | 9.0137 | 16.6933 |  | 2 | 9.1939 | 17.0272 |  | SA |  | 0.86805 | 0.13195 | 0.99999
20 | AC 19 | 68 | 38.7 | 59 | 13.4 | 500 |  |  | 363.2605 |  |  |  | 370.5257
[7 empty] | 17.8163 | 32.9957 |  | 2 | 18.1726 | 33.6556 |  | SA |  | 0.8661 | 0.13389 | 0.99995
21 | AC 20 | 68 | 25.6 | 58 | 40.4 | 340 |  |  | 396.2562 |  |  |  | 404.1813 |  | Appr. 1 km from EEZ
[7 empty] | 26.4525 | 48.99 |  | 2 | 26.9815 | 49.9698 |  | SA |  | 0.86344 | 0.13655 | 0.99984
22 | BU AAS/ILU | 68 | 12 | 57 | 39 | 421 |  |  | 445.2462 |  |  |  | 454.1511 |  | End SSS Survey
[7 empty] | 0 | 0 |  | 0 | 0 | 0 |  |  |  | 0 | 0.37137 | 0.53509
[9 empty] | 445.2462 |  |  |  | 454.1511
| TOTAL/TRANSEFRRED TO NEXT PAGE | [5 empty] | 0 |  | 445.2462 |  |  |  | 454.1511

## TC Seg. 6
CABLE SYSTEM: |  | Tusass Connect, Segment 6 - PAM BMH - BU PAM
|  | POSITION |  |  |  | WATER | ROUTE DISTANCE |  |  | CABLE | CABLE LENGTH
Point No | Point name | Latitude N |  | Longitude W |  | Depth (m) | Leg Dist (nm) | Leg Dist (km) | Cum Dist (km) | Slack % | Leg (nm) | Leg (km) | Cum Cable (km) | Cable Type (km) | Remarks
1 | Start HDD (WP0504) | 61 | 59.219 | 49 | 39.821 | 0 |  |  | 0 |  |  |  | 0
[7 empty] | 0.10309 | 0.19093 |  | 2 | 0.10515 | 0.19475 |  | DA |  | 0.7794 | 0.2206 | 1
2 | End HDD (WP0510) | 61 | 59.118 | 49 | 39.865 | 20 |  |  | 0.19093 |  |  |  | 0.19475
[7 empty] | 0.24961 | 0.46227 |  | 2 | 0.2546 | 0.47152 |  | DA |  | 0.77935 | 0.22065 | 1
3 | AC 01 | 61 | 58.872 | 49 | 39.955 | 31 |  |  | 0.6532 |  |  |  | 0.66626
[7 empty] | 0.38306 | 0.70943 |  | 2 | 0.39072 | 0.72362 |  | DA |  | 0.77928 | 0.22072 | 1
4 | AC 02 | 61 | 58.501 | 49 | 39.752 | 244 |  |  | 1.3626 |  |  |  | 1.3899
[7 empty] | 0.26694 | 0.49438 |  | 2 | 0.27228 | 0.50427 |  | DA |  | 0.77921 | 0.22079 | 1
5 | AC 03 | 61 | 58.29 | 49 | 40.1 | 378 |  |  | 1.857 |  |  |  | 1.8942
[7 empty] | 1.2218 | 2.2628 |  | 2 | 1.2462 | 2.3081 |  | DA |  | 0.77918 | 0.22082 | 1
6 | AC 04 | 61 | 58.28 | 49 | 42.7 | 359 |  |  | 4.1198 |  |  |  | 4.2022
[7 empty] | 1.3282 | 2.4598 |  | 2 | 1.3547 | 2.509 |  | DA |  | 0.77926 | 0.22074 | 1
7 | AC 05 | 61 | 58.9 | 49 | 45.2 | 275 |  |  | 6.5796 |  |  |  | 6.7112
[7 empty] | 4.3354 | 8.0292 |  | 2 | 4.4222 | 8.1898 |  | DA |  | 0.77956 | 0.22044 | 1
8 | AC 06 | 61 | 59.5 | 49 | 46.6 | 254 |  |  | 14.6088 |  |  |  | 14.901 |  | .
[7 empty] | 0.76616 | 1.4189 |  | 2 | 0.78148 | 1.4473 |  | DA |  | 0.77949 | 0.22051 | 1
9 | AC 07 | 61 | 59.65 | 49 | 48.2 | 266 |  |  | 16.0278 |  |  |  | 16.3483
[7 empty] | 1.2352 | 2.2875 |  | 2 | 1.2599 | 2.3333 |  | DA |  | 0.77957 | 0.22043 | 1
10 | AC 08 | 62 | 0.1 | 49 | 50.65 | 229 |  |  | 18.3153 |  |  |  | 18.6816
[7 empty] | 0.63167 | 1.1699 |  | 2 | 0.64431 | 1.1933 |  | DA |  | 0.77969 | 0.22031 | 1
11 | AC 09 | 62 | 0.67 | 49 | 51.23 | 208 |  |  | 19.4852 |  |  |  | 19.8749
[7 empty] | 1.0732 | 1.9875 |  | 2 | 1.0946 | 2.0273 |  | DA |  | 0.77977 | 0.22023 | 1
12 | AC 10 | 62 | 0.8 | 49 | 53.5 | 216 |  |  | 21.4727 |  |  |  | 21.9021
[7 empty] | 1.4393 | 2.6655 |  | 2 | 1.4681 | 2.7189 |  | DA |  | 0.77975 | 0.22025 | 1
13 | AC 11 | 62 | 0.46 | 49 | 56.48 | 224 |  |  | 24.1382 |  |  |  | 24.621
[7 empty] | 0.60189 | 1.1147 |  | 2 | 0.61393 | 1.137 |  | DA |  | 0.77964 | 0.22036 | 1
14 | AC 12 | 61 | 59.9 | 49 | 56.95 | 272 |  |  | 25.2529 |  |  |  | 25.758
[7 empty] | 1.1214 | 2.0768 |  | 2 | 1.1438 | 2.1183 |  | DA |  | 0.77955 | 0.22045 | 1
15 | AC 13 | 61 | 59.7 | 49 | 59.3 | 163 |  |  | 27.3297 |  |  |  | 27.8763
[7 empty] | 2.2245 | 4.1199 |  | 2 | 2.269 | 4.2023 |  | DA |  | 0.7797 | 0.22029 | 1
16 | AC 14 | 62 | 1.2 | 50 | 2.8 | 134 |  |  | 31.4495 |  |  |  | 32.0785
[7 empty] | 2.3434 | 4.3401 |  | 2 | 2.3903 | 4.4269 |  | SA |  | 0.7801 | 0.2199 | 1
17 | AC 15 - PLDN | 62 | 3 | 50 | 6 | 371 |  |  | 35.7896 |  |  |  | 36.5054
[7 empty] | 2.6121 | 4.8377 |  | 2 | 2.6644 | 4.9344 |  | SA |  | 0.78044 | 0.21956 | 1
18 | AC 16 | 62 | 4 | 50 | 11.15 | 425 |  |  | 40.6273 |  |  |  | 41.4398
[7 empty] | 3.99 | 7.3895 |  | 2 | 4.0698 | 7.5373 |  | SA |  | 0.7804 | 0.2196 | 1
19 | AC 17 | 62 | 2.7 | 50 | 19.2 | 286 |  |  | 48.0168 |  |  |  | 48.9772
[7 empty] | 10.6794 | 19.7783 |  | 2 | 10.893 | 20.1739 |  | SA |  | 0.77976 | 0.22023 | 0.99998
20 | AC 18 - PLUP | 61 | 58.7 | 50 | 40.3 | 673 |  |  | 67.7952 |  |  |  | 69.1511
[7 empty] | 2.4674 | 4.5696 |  | 2 | 2.5168 | 4.661 |  | LWP |  | 0.77916 | 0.22084 | 1
21 | AC 19 | 61 | 57.7 | 50 | 45.1 | 1531 |  |  | 72.3648 |  |  |  | 73.8121
[7 empty] | 6.778 | 12.5528 |  | 2 | 6.9135 | 12.8038 |  | LWP |  | 0.77866 | 0.22134 | 0.99999
22 | AC 20 | 61 | 54.5 | 50 | 57.8 | 2160 |  |  | 84.9176 |  |  |  | 86.6159
[7 empty] | 3.1549 | 5.8429 |  | 2 | 3.218 | 5.9598 |  | LWP |  | 0.77827 | 0.22173 | 1
23 | AC 21 | 61 | 54.5 | 51 | 4.5 | 2408 |  |  | 90.7605 |  |  |  | 92.5757
[7 empty] | 54.4503 | 100.8419 |  | 2 | 55.5393 | 102.8588 |  | LWP |  | 0.7838 | 0.21614 | 0.9997
24 | AC 22 | 62 | 36.5 | 52 | 4.6 | 1983 |  |  | 191.6024 |  |  |  | 195.4345
[7 empty] | 5.0301 | 9.3158 |  | 2 | 5.1307 | 9.5021 |  | LWP |  | 0.78839 | 0.21161 | 0.99999
25 | CX GC Seg. 3 | 62 | 36.98 | 52 | 15.485 | 2347 |  |  | 200.9182 |  |  |  | 204.9366
[7 empty] | 5.321 | 9.8545 |  | 2 | 5.4274 | 10.0515 |  | LWP |  | 0.78851 | 0.21149 | 0.99999
26 | AC 23 | 62 | 37.5 | 52 | 27 | 2447 |  |  | 210.7727 |  |  |  | 214.9881
[7 empty] | 18.1766 | 33.663 |  | 2 | 18.5401 | 34.3363 |  | LWP |  | 0.79052 | 0.20947 | 0.99999
27 | BU PAM | 62 | 54 | 52 | 43.66 | 1954 |  |  | 244.4357 |  |  |  | 249.3244
[7 empty] | 0 | 0 |  | 0 | 0 | 0 |  |  |  | 0 | 0.45554 | 0.6056
28 | [8 empty] | 244.4357 |  |  |  | 249.3244
[7 empty] | 0 | 0 |  | 0 | 0 | 0 |  |  |  | 0 | 1 | 1
29 | [8 empty] | 244.4357 |  |  |  | 249.3244
[7 empty] | 0 | 0 |  | 0 | 0 | 0 |  |  |  | 0 | 1 | 1
30 | [8 empty] | 244.4357 |  |  |  | 249.3244
[7 empty] | 0 | 0 |  | 0 | 0 | 0 |  |  |  | 0 | 1 | 1
31 | [8 empty] | 244.4357 |  |  |  | 249.3244
[7 empty] | 0 | 0 |  | 0 | 0 | 0 |  |  |  | 0 | 1 | 1
32 | [8 empty] | 244.4357 |  |  |  | 249.3244
[7 empty] | 0 | 0 |  | 0 | 0 | 0 |  |  |  | 0 | 1 | 1
33 | [8 empty] | 244.4357 |  |  |  | 249.3244
| TOTAL/TRANSEFRRED TO NEXT PAGE | [5 empty] | 131.9847 |  | 244.4357 |  |  |  | 249.3244

## TC Seg. 6.1
CABLE SYSTEM: |  | Tusass Connect Segment 6 - Alternative landing point in PAM
|  | POSITION |  |  |  | WATER | ROUTE DISTANCE |  |  | CABLE | CABLE LENGTH
Point No | Point name | Latitude N |  | Longitude W |  | Depth (m) | Leg Dist (nm) | Leg Dist (km) | Cum Dist (km) | Slack % | Leg (nm) | Leg (km) | Cum Cable (km) | Cable Type (km) | Remarks
1 | PAM BMH (2) | 61 | 59.097 | 49 | 38.763 | 0 |  |  | 0 |  |  |  | 0
[7 empty] | 0.088061 | 0.16309 |  | 2 | 0.089822 | 0.16635 |  | DA |  | 0.77937 | 0.22063 | 1
2 | AC 01 - Punch out | 61 | 59.012 | 49 | 38.812 | 10 |  |  | 0.16309 |  |  |  | 0.16635
[7 empty] | 0.38616 | 0.71516 |  | 2 | 0.39388 | 0.72946 |  | DA |  | 0.77932 | 0.22068 | 1
3 | AC 02 | 61 | 58.66 | 49 | 39.15 | 50 |  |  | 0.87825 |  |  |  | 0.89581
[7 empty] | 0.57978 | 1.0738 |  | 2 | 0.59138 | 1.0952 |  | DA |  | 0.77923 | 0.22077 | 1
4 | AC 03 | 61 | 58.29 | 49 | 40.1 | 370 |  |  | 1.952 |  |  |  | 1.991
[7 empty] | 0 | 0 |  | 0 | 0 | 0 |  |  |  | 0 | 0.46991 | 0.64721
[9 empty] | 1.952 |  |  |  | 1.991
[7 empty] | 0 | 0 |  | 0 | 0 | 0 |  |  |  | 0 | 1 | 1
[9 empty] | 1.952 |  |  |  | 1.991
[7 empty] | 0 | 0 |  | 0 | 0 | 0 |  |  |  | 0 | 1 | 1
[9 empty] | 1.952 |  |  |  | 1.991
[7 empty] | 0 | 0 |  | 0 | 0 | 0 |  |  |  | 0 | 1 | 1
[9 empty] | 1.952 |  |  |  | 1.991
[7 empty] | 0 | 0 |  |  | 0 | 0 |  |  |  | 0 | 1 | 1
[9 empty] | 1.952 |  |  |  | 1.991
[7 empty] | 0 | 0 |  |  | 0 | 0 |  |  |  | 0 | 1 | 1
[9 empty] | 1.952 |  |  |  | 1.991
[7 empty] | 0 | 0 |  |  | 0 | 0 |  |  |  | 0 | 1 | 1
[9 empty] | 1.952 |  |  |  | 1.991
[7 empty] | 0 | 0 |  |  | 0 | 0 |  |  |  | 0 | 1 | 1
[9 empty] | 1.952 |  |  |  | 1.991
[7 empty] | 0 | 0 |  |  | 0 | 0 |  |  |  | 0 | 1 | 1
[9 empty] | 1.952 |  |  |  | 1.991
[7 empty] | 0 | 0 |  |  | 0 | 0 |  |  |  | #REF! | #REF! | #REF!
[9 empty] | 1.952 |  |  |  | 1.991
| TOTAL/TRANSEFRRED TO NEXT PAGE | [5 empty] | 1.054 |  | 1.952 |  |  |  | 1.991